## bus
| name | vn_kv | type | zone | in_service
0 | bus_MV_6_0_node_0 | 20 | n |  | TRUE
1 | bus_MV_6_0_node_1 | 20 | n |  | TRUE
2 | bus_MV_6_0_node_2 | 20 | n |  | TRUE
3 | bus_MV_6_0_node_3 | 20 | n |  | TRUE
4 | bus_MV_6_0_node_4 | 20 | n |  | TRUE
5 | bus_MV_6_0_node_5 | 20 | n |  | TRUE
6 | bus_MV_6_0_node_12 | 20 | n |  | TRUE
7 | bus_MV_6_0_node_181 | 20 | n |  | TRUE
8 | bus_MV_6_0_node_13 | 20 | n |  | TRUE
9 | bus_MV_6_0_node_117 | 20 | n |  | TRUE
10 | bus_MV_6_0_node_116 | 20 | n |  | TRUE
11 | bus_MV_6_0_node_10 | 20 | n |  | TRUE
12 | bus_MV_6_0_node_171 | 20 | n |  | TRUE
13 | bus_MV_6_0_node_15 | 20 | n |  | TRUE
14 | bus_MV_6_0_node_182 | 20 | n |  | TRUE
15 | bus_MV_6_0_node_17 | 20 | n |  | TRUE
16 | bus_MV_6_0_node_14 | 20 | n |  | TRUE
17 | bus_MV_6_0_node_186 | 20 | n |  | TRUE
18 | bus_MV_6_0_node_115 | 20 | n |  | TRUE
19 | bus_MV_6_0_node_172 | 20 | n |  | TRUE
20 | bus_MV_6_0_node_173 | 20 | n |  | TRUE
21 | bus_MV_6_0_node_9 | 20 | n |  | TRUE
22 | bus_MV_6_0_node_174 | 20 | n |  | TRUE
23 | bus_MV_6_0_node_7 | 20 | n |  | TRUE
24 | bus_MV_6_0_node_6 | 20 | n |  | TRUE
25 | bus_MV_6_0_node_175 | 20 | n |  | TRUE
26 | bus_MV_6_0_node_8 | 20 | n |  | TRUE
27 | bus_MV_6_0_node_176 | 20 | n |  | TRUE
28 | bus_MV_6_0_node_177 | 20 | n |  | TRUE
29 | bus_MV_6_0_node_24 | 20 | n |  | TRUE
30 | bus_MV_6_0_node_25 | 20 | n |  | TRUE
31 | bus_MV_6_0_node_26 | 20 | n |  | TRUE
32 | bus_MV_6_0_node_27 | 20 | n |  | TRUE
33 | bus_MV_6_0_node_28 | 20 | n |  | TRUE
34 | bus_MV_6_0_node_168 | 20 | n |  | TRUE
35 | bus_MV_6_0_node_178 | 20 | n |  | TRUE
36 | bus_MV_6_0_node_21 | 20 | n |  | TRUE
37 | bus_MV_6_0_node_23 | 20 | n |  | TRUE
38 | bus_MV_6_0_node_18 | 20 | n |  | TRUE
39 | bus_MV_6_0_node_19 | 20 | n |  | TRUE
40 | bus_MV_6_0_node_20 | 20 | n |  | TRUE
41 | bus_MV_6_0_node_179 | 20 | n |  | TRUE
42 | bus_MV_6_0_node_193 | 20 | n |  | TRUE
43 | bus_MV_6_0_node_16 | 20 | n |  | TRUE
44 | bus_MV_6_0_node_106 | 20 | n |  | TRUE
45 | bus_MV_6_0_node_107 | 20 | n |  | TRUE
46 | bus_MV_6_0_node_163 | 20 | n |  | TRUE
47 | bus_MV_6_0_node_105 | 20 | n |  | TRUE
48 | bus_MV_6_0_node_164 | 20 | n |  | TRUE
49 | bus_MV_6_0_node_30 | 20 | n |  | TRUE
50 | bus_MV_6_0_node_29 | 20 | n |  | TRUE
51 | bus_MV_6_0_node_118 | 20 | n |  | TRUE
52 | bus_MV_6_0_node_32 | 20 | n |  | TRUE
53 | bus_MV_6_0_node_31 | 20 | n |  | TRUE
54 | bus_MV_6_0_node_33 | 20 | n |  | TRUE
55 | bus_MV_6_0_node_34 | 20 | n |  | TRUE
56 | bus_MV_6_0_node_35 | 20 | n |  | TRUE
57 | bus_MV_6_0_node_36 | 20 | n |  | TRUE
58 | bus_MV_6_0_node_169 | 20 | n |  | TRUE
59 | bus_MV_6_0_node_38 | 20 | n |  | TRUE
60 | bus_MV_6_0_node_37 | 20 | n |  | TRUE
61 | bus_MV_6_0_node_122 | 20 | n |  | TRUE
62 | bus_MV_6_0_node_156 | 20 | n |  | TRUE
63 | bus_MV_6_0_node_157 | 20 | n |  | TRUE
64 | bus_MV_6_0_node_158 | 20 | n |  | TRUE
65 | bus_MV_6_0_node_170 | 20 | n |  | TRUE
66 | bus_MV_6_0_node_39 | 20 | n |  | TRUE
67 | bus_MV_6_0_node_40 | 20 | n |  | TRUE
68 | bus_MV_6_0_node_43 | 20 | n |  | TRUE
69 | bus_MV_6_0_node_45 | 20 | n |  | TRUE
70 | bus_MV_6_0_node_167 | 20 | n |  | TRUE
71 | bus_MV_6_0_node_42 | 20 | n |  | TRUE
72 | bus_MV_6_0_node_99 | 20 | n |  | TRUE
73 | bus_MV_6_0_node_91 | 20 | n |  | TRUE
74 | bus_MV_6_0_node_94 | 20 | n |  | TRUE
75 | bus_MV_6_0_node_95 | 20 | n |  | TRUE
76 | bus_MV_6_0_node_79 | 20 | n |  | TRUE
77 | bus_MV_6_0_node_89 | 20 | n |  | TRUE
78 | bus_MV_6_0_node_47 | 20 | n |  | TRUE
79 | bus_MV_6_0_node_48 | 20 | n |  | TRUE
80 | bus_MV_6_0_node_49 | 20 | n |  | TRUE
81 | bus_MV_6_0_node_50 | 20 | n |  | TRUE
82 | bus_MV_6_0_node_51 | 20 | n |  | TRUE
83 | bus_MV_6_0_node_134 | 20 | n |  | TRUE
84 | bus_MV_6_0_node_144 | 20 | n |  | TRUE
85 | bus_MV_6_0_node_145 | 20 | n |  | TRUE
86 | bus_MV_6_0_node_93 | 20 | n |  | TRUE
87 | bus_MV_6_0_node_132 | 20 | n |  | TRUE
88 | bus_MV_6_0_node_52 | 20 | n |  | TRUE
89 | bus_MV_6_0_node_53 | 20 | n |  | TRUE
90 | bus_MV_6_0_node_83 | 20 | n |  | TRUE
91 | bus_MV_6_0_node_155 | 20 | n |  | TRUE
92 | bus_MV_6_0_node_153 | 20 | n |  | TRUE
93 | bus_MV_6_0_node_54 | 20 | n |  | TRUE
94 | bus_MV_6_0_node_180 | 20 | n |  | TRUE
95 | bus_MV_6_0_node_81 | 20 | n |  | TRUE
96 | bus_MV_6_0_node_80 | 20 | n |  | TRUE
97 | bus_MV_6_0_node_55 | 20 | n |  | TRUE
98 | bus_MV_6_0_node_57 | 20 | n |  | TRUE
99 | bus_MV_6_0_node_56 | 20 | n |  | TRUE
100 | bus_MV_6_0_node_64 | 20 | n |  | TRUE
101 | bus_MV_6_0_node_58 | 20 | n |  | TRUE
102 | bus_MV_6_0_node_59 | 20 | n |  | TRUE
103 | bus_MV_6_0_node_114 | 20 | n |  | TRUE
104 | bus_MV_6_0_node_112 | 20 | n |  | TRUE
105 | bus_MV_6_0_node_60 | 20 | n |  | TRUE
106 | bus_MV_6_0_node_63 | 20 | n |  | TRUE
107 | bus_MV_6_0_node_135 | 20 | n |  | TRUE
108 | bus_MV_6_0_node_162 | 20 | n |  | TRUE
109 | bus_MV_6_0_node_62 | 20 | n |  | TRUE
110 | bus_MV_6_0_node_61 | 20 | n |  | TRUE
111 | bus_MV_6_0_node_133 | 20 | n |  | TRUE
112 | bus_MV_6_0_node_183 | 20 | n |  | TRUE
113 | bus_MV_6_0_node_191 | 20 | n |  | TRUE
114 | bus_MV_6_0_node_139 | 20 | n |  | TRUE
115 | bus_MV_6_0_node_75 | 20 | n |  | TRUE
116 | bus_MV_6_0_node_74 | 20 | n |  | TRUE
117 | bus_MV_6_0_node_110 | 20 | n |  | TRUE
118 | bus_MV_6_0_node_184 | 20 | n |  | TRUE
119 | bus_MV_6_0_node_127 | 20 | n |  | TRUE
120 | bus_MV_6_0_node_137 | 20 | n |  | TRUE
121 | bus_MV_6_0_node_152 | 20 | n |  | TRUE
122 | bus_MV_6_0_node_76 | 20 | n |  | TRUE
123 | bus_MV_6_0_node_146 | 20 | n |  | TRUE
124 | bus_MV_6_0_node_78 | 20 | n |  | TRUE
125 | bus_MV_6_0_node_165 | 20 | n |  | TRUE
126 | bus_MV_6_0_node_96 | 20 | n |  | TRUE
127 | bus_MV_6_0_node_159 | 20 | n |  | TRUE
128 | bus_MV_6_0_node_65 | 20 | n |  | TRUE
129 | bus_MV_6_0_node_67 | 20 | n |  | TRUE
130 | bus_MV_6_0_node_66 | 20 | n |  | TRUE
131 | bus_MV_6_0_node_69 | 20 | n |  | TRUE
132 | bus_MV_6_0_node_68 | 20 | n |  | TRUE
133 | bus_MV_6_0_node_141 | 20 | n |  | TRUE
134 | bus_MV_6_0_node_70 | 20 | n |  | TRUE
135 | bus_MV_6_0_node_71 | 20 | n |  | TRUE
136 | bus_MV_6_0_node_72 | 20 | n |  | TRUE
137 | bus_MV_6_0_node_73 | 20 | n |  | TRUE
138 | bus_MV_6_0_node_140 | 20 | n |  | TRUE
139 | bus_MV_6_0_node_131 | 20 | n |  | TRUE
140 | bus_MV_6_0_node_130 | 20 | n |  | TRUE
141 | bus_MV_6_0_node_82 | 20 | n |  | TRUE
142 | bus_MV_6_0_node_84 | 20 | n |  | TRUE
143 | bus_MV_6_0_node_85 | 20 | n |  | TRUE
144 | bus_MV_6_0_node_108 | 20 | n |  | TRUE
145 | bus_MV_6_0_node_160 | 20 | n |  | TRUE
146 | bus_MV_6_0_node_86 | 20 | n |  | TRUE
147 | bus_MV_6_0_node_87 | 20 | n |  | TRUE
148 | bus_MV_6_0_node_88 | 20 | n |  | TRUE
149 | bus_MV_6_0_node_150 | 20 | n |  | TRUE
150 | bus_MV_6_0_node_138 | 20 | n |  | TRUE
151 | bus_MV_6_0_node_149 | 20 | n |  | TRUE
152 | bus_MV_6_0_node_161 | 20 | n |  | TRUE
153 | bus_MV_6_0_node_151 | 20 | n |  | TRUE
154 | bus_MV_6_0_node_154 | 20 | n |  | TRUE
155 | bus_MV_6_0_node_136 | 20 | n |  | TRUE
156 | bus_MV_6_0_node_90 | 20 | n |  | TRUE
157 | bus_MV_6_0_node_92 | 20 | n |  | TRUE
158 | bus_MV_6_0_node_147 | 20 | n |  | TRUE
159 | bus_MV_6_0_node_148 | 20 | n |  | TRUE
160 | bus_MV_6_0_node_97 | 20 | n |  | TRUE
161 | bus_MV_6_0_node_185 | 20 | n |  | TRUE
162 | bus_MV_6_0_node_98 | 20 | n |  | TRUE
163 | bus_MV_6_0_node_104 | 20 | n |  | TRUE
164 | bus_MV_6_0_node_103 | 20 | n |  | TRUE
165 | bus_MV_6_0_node_113 | 20 | n |  | TRUE
166 | bus_MV_6_0_node_192 | 20 | n |  | TRUE
167 | bus_MV_6_0_node_100 | 20 | n |  | TRUE
168 | bus_MV_6_0_node_119 | 20 | n |  | TRUE
169 | bus_MV_6_0_node_120 | 20 | n |  | TRUE
170 | bus_MV_6_0_node_121 | 20 | n |  | TRUE
171 | bus_MV_6_0_node_123 | 20 | n |  | TRUE
172 | bus_MV_6_0_node_187 | 20 | n |  | TRUE
173 | bus_MV_6_0_node_190 | 20 | n |  | TRUE
174 | bus_MV_6_0_node_188 | 20 | n |  | TRUE
175 | bus_MV_6_0_node_189 | 20 | n |  | TRUE
176 | bus_MV_6_0_node_166 | 20 | n |  | TRUE
177 | bus_MV_6_0_node_124 | 20 | n |  | TRUE
178 | bus_MV_6_0_node_125 | 20 | n |  | TRUE
179 | bus_MV_6_0_node_126 | 20 | n |  | TRUE
180 | bus_MV_6_0_node_128 | 20 | n |  | TRUE
181 | bus_MV_6_0_node_129 | 20 | n |  | TRUE
182 | bus_MV_6_0_node_143 | 20 | n |  | TRUE
183 | bus_MV_6_0_node_142 | 20 | n |  | TRUE
184 | bus_HV_6_0_node_106 | 110 | n |  | TRUE

## load
| name | bus | p_mw | q_mvar | const_z_percent | const_i_percent | sn_mva | scaling | in_service | type
0 | MV_6_0_load_0 | 0 | 0.19239 | 0.09318 | 0 | 0 |  | 1 | TRUE | wye
1 | MV_6_0_load_12 | 6 | 0.41267 | 0.19986 | 0 | 0 |  | 1 | TRUE | wye
2 | MV_6_0_load_181 | 7 | 0.15076 | 0.073016 | 0 | 0 |  | 1 | TRUE | wye
3 | MV_6_0_load_116 | 10 | 0.15834 | 0.076688 | 0 | 0 |  | 1 | TRUE | wye
4 | MV_6_0_load_10 | 11 | 0.32463 | 0.15722 | 0 | 0 |  | 1 | TRUE | wye
5 | MV_6_0_load_182 | 14 | 0.23549 | 0.11406 | 0 | 0 |  | 1 | TRUE | wye
6 | MV_6_0_load_14 | 16 | 0.24116 | 0.1168 | 0 | 0 |  | 1 | TRUE | wye
7 | MV_6_0_load_186 | 17 | 0.39109 | 0.18941 | 0 | 0 |  | 1 | TRUE | wye
8 | MV_6_0_load_115 | 18 | 0.12625 | 0.061146 | 0 | 0 |  | 1 | TRUE | wye
9 | MV_6_0_load_172 | 19 | 0.18181 | 0.088054 | 0 | 0 |  | 1 | TRUE | wye
10 | MV_6_0_load_9 | 21 | 0.073138 | 0.035422 | 0 | 0 |  | 1 | TRUE | wye
11 | MV_6_0_load_174 | 22 | 0.11807 | 0.057184 | 0 | 0 |  | 1 | TRUE | wye
12 | MV_6_0_load_7 | 23 | 0.072186 | 0.034961 | 0 | 0 |  | 1 | TRUE | wye
13 | MV_6_0_load_6 | 24 | 0.051142 | 0.024769 | 0 | 0 |  | 1 | TRUE | wye
14 | MV_6_0_load_176 | 27 | 0.12476 | 0.060422 | 0 | 0 |  | 1 | TRUE | wye
15 | MV_6_0_load_24 | 29 | 0.11568 | 0.056025 | 0 | 0 |  | 1 | TRUE | wye
16 | MV_6_0_load_168 | 34 | 0.10679 | 0.051719 | 0 | 0 |  | 1 | TRUE | wye
17 | MV_6_0_load_178 | 35 | 0.12443 | 0.060263 | 0 | 0 |  | 1 | TRUE | wye
18 | MV_6_0_load_21 | 36 | 0.17331 | 0.083937 | 0 | 0 |  | 1 | TRUE | wye
19 | MV_6_0_load_18 | 38 | 0.12388 | 0.059999 | 0 | 0 |  | 1 | TRUE | wye
20 | MV_6_0_load_179 | 41 | 0.08125 | 0.039351 | 0 | 0 |  | 1 | TRUE | wye
21 | MV_6_0_load_193 | 42 | 0.32832 | 0.15901 | 0 | 0 |  | 1 | TRUE | wye
22 | MV_6_0_load_107 | 45 | 0.11099 | 0.053755 | 0 | 0 |  | 1 | TRUE | wye
23 | MV_6_0_load_164 | 48 | 0.16334 | 0.079112 | 0 | 0 |  | 1 | TRUE | wye
24 | MV_6_0_load_29 | 50 | 0.10676 | 0.051706 | 0 | 0 |  | 1 | TRUE | wye
25 | MV_6_0_load_118 | 51 | 0.1924 | 0.093181 | 0 | 0 |  | 1 | TRUE | wye
26 | MV_6_0_load_32 | 52 | 0.11176 | 0.054128 | 0 | 0 |  | 1 | TRUE | wye
27 | MV_6_0_load_31 | 53 | 0.13068 | 0.063293 | 0 | 0 |  | 1 | TRUE | wye
28 | MV_6_0_load_33 | 54 | 0.16105 | 0.078002 | 0 | 0 |  | 1 | TRUE | wye
29 | MV_6_0_load_169 | 58 | 0.10888 | 0.052733 | 0 | 0 |  | 1 | TRUE | wye
30 | MV_6_0_load_37 | 60 | 0.1227 | 0.059427 | 0 | 0 |  | 1 | TRUE | wye
31 | MV_6_0_load_156 | 62 | 0.12316 | 0.059651 | 0 | 0 |  | 1 | TRUE | wye
32 | MV_6_0_load_170 | 65 | 0.070358 | 0.034076 | 0 | 0 |  | 1 | TRUE | wye
33 | MV_6_0_load_39 | 66 | 0.28296 | 0.13705 | 0 | 0 |  | 1 | TRUE | wye
34 | MV_6_0_load_167 | 70 | 0.062087 | 0.03007 | 0 | 0 |  | 1 | TRUE | wye
35 | MV_6_0_load_42 | 71 | 0.073375 | 0.035537 | 0 | 0 |  | 1 | TRUE | wye
36 | MV_6_0_load_99 | 72 | 0.36414 | 0.17636 | 0 | 0 |  | 1 | TRUE | wye
37 | MV_6_0_load_94 | 74 | 0.19277 | 0.093362 | 0 | 0 |  | 1 | TRUE | wye
38 | MV_6_0_load_89 | 77 | 0.33413 | 0.16183 | 0 | 0 |  | 1 | TRUE | wye
39 | MV_6_0_load_47 | 78 | 0.26299 | 0.12737 | 0 | 0 |  | 1 | TRUE | wye
40 | MV_6_0_load_134 | 83 | 0.23033 | 0.11155 | 0 | 0 |  | 1 | TRUE | wye
41 | MV_6_0_load_144 | 84 | 0.12916 | 0.062553 | 0 | 0 |  | 1 | TRUE | wye
42 | MV_6_0_load_145 | 85 | 0.82147 | 0.39785 | 0 | 0 |  | 1 | TRUE | wye
43 | MV_6_0_load_52 | 88 | 0.24063 | 0.11654 | 0 | 0 |  | 1 | TRUE | wye
44 | MV_6_0_load_155 | 91 | 0.068537 | 0.033194 | 0 | 0 |  | 1 | TRUE | wye
45 | MV_6_0_load_153 | 92 | 0.068889 | 0.033365 | 0 | 0 |  | 1 | TRUE | wye
46 | MV_6_0_load_180 | 94 | 0.35487 | 0.17187 | 0 | 0 |  | 1 | TRUE | wye
47 | MV_6_0_load_80 | 96 | 0.22059 | 0.10683 | 0 | 0 |  | 1 | TRUE | wye
48 | MV_6_0_load_55 | 97 | 0.25338 | 0.12272 | 0 | 0 |  | 1 | TRUE | wye
49 | MV_6_0_load_114 | 103 | 0.25376 | 0.1229 | 0 | 0 |  | 1 | TRUE | wye
50 | MV_6_0_load_135 | 107 | 0.13858 | 0.067116 | 0 | 0 |  | 1 | TRUE | wye
51 | MV_6_0_load_162 | 108 | 0.085763 | 0.041537 | 0 | 0 |  | 1 | TRUE | wye
52 | MV_6_0_load_133 | 111 | 0.076716 | 0.037155 | 0 | 0 |  | 1 | TRUE | wye
53 | MV_6_0_load_183 | 112 | 0.37897 | 0.18354 | 0 | 0 |  | 1 | TRUE | wye
54 | MV_6_0_load_191 | 113 | 0.26136 | 0.12658 | 0 | 0 |  | 1 | TRUE | wye
55 | MV_6_0_load_74 | 116 | 0.31835 | 0.15418 | 0 | 0 |  | 1 | TRUE | wye
56 | MV_6_0_load_184 | 118 | 0.37109 | 0.17973 | 0 | 0 |  | 1 | TRUE | wye
57 | MV_6_0_load_137 | 120 | 0.078179 | 0.037864 | 0 | 0 |  | 1 | TRUE | wye
58 | MV_6_0_load_152 | 121 | 0.068893 | 0.033367 | 0 | 0 |  | 1 | TRUE | wye
59 | MV_6_0_load_146 | 123 | 0.070746 | 0.034264 | 0 | 0 |  | 1 | TRUE | wye
60 | MV_6_0_load_165 | 125 | 0.39332 | 0.19049 | 0 | 0 |  | 1 | TRUE | wye
61 | MV_6_0_load_159 | 127 | 0.18405 | 0.089137 | 0 | 0 |  | 1 | TRUE | wye
62 | MV_6_0_load_65 | 128 | 0.37506 | 0.18165 | 0 | 0 |  | 1 | TRUE | wye
63 | MV_6_0_load_141 | 133 | 0.17117 | 0.082899 | 0 | 0 |  | 1 | TRUE | wye
64 | MV_6_0_load_70 | 134 | 0.34448 | 0.16684 | 0 | 0 |  | 1 | TRUE | wye
65 | MV_6_0_load_72 | 136 | 0.15437 | 0.074764 | 0 | 0 |  | 1 | TRUE | wye
66 | MV_6_0_load_73 | 137 | 0.71683 | 0.34718 | 0 | 0 |  | 1 | TRUE | wye
67 | MV_6_0_load_140 | 138 | 0.082115 | 0.03977 | 0 | 0 |  | 1 | TRUE | wye
68 | MV_6_0_load_131 | 139 | 0.10054 | 0.048695 | 0 | 0 |  | 1 | TRUE | wye
69 | MV_6_0_load_108 | 144 | 0.2138 | 0.10355 | 0 | 0 |  | 1 | TRUE | wye
70 | MV_6_0_load_160 | 145 | 0.3726 | 0.18046 | 0 | 0 |  | 1 | TRUE | wye
71 | MV_6_0_load_86 | 146 | 0.21909 | 0.10611 | 0 | 0 |  | 1 | TRUE | wye
72 | MV_6_0_load_149 | 151 | 0.070525 | 0.034157 | 0 | 0 |  | 1 | TRUE | wye
73 | MV_6_0_load_161 | 152 | 0.23233 | 0.11252 | 0 | 0 |  | 1 | TRUE | wye
74 | MV_6_0_load_154 | 154 | 0.068417 | 0.033136 | 0 | 0 |  | 1 | TRUE | wye
75 | MV_6_0_load_136 | 155 | 0.077218 | 0.037398 | 0 | 0 |  | 1 | TRUE | wye
76 | MV_6_0_load_147 | 158 | 0.66239 | 0.32081 | 0 | 0 |  | 1 | TRUE | wye
77 | MV_6_0_load_148 | 159 | 0.093818 | 0.045438 | 0 | 0 |  | 1 | TRUE | wye
78 | MV_6_0_load_185 | 161 | 0.34673 | 0.16793 | 0 | 0 |  | 1 | TRUE | wye
79 | MV_6_0_load_103 | 164 | 0.13094 | 0.063415 | 0 | 0 |  | 1 | TRUE | wye
80 | MV_6_0_load_113 | 165 | 0.26525 | 0.12846 | 0 | 0 |  | 1 | TRUE | wye
81 | MV_6_0_load_192 | 166 | 0.19114 | 0.092574 | 0 | 0 |  | 1 | TRUE | wye
82 | MV_6_0_load_100 | 167 | 0.10503 | 0.050869 | 0 | 0 |  | 1 | TRUE | wye
83 | MV_6_0_load_119 | 168 | 0.55518 | 0.26889 | 0 | 0 |  | 1 | TRUE | wye
84 | MV_6_0_load_120 | 169 | 0.12691 | 0.061467 | 0 | 0 |  | 1 | TRUE | wye
85 | MV_6_0_load_187 | 172 | 0.081392 | 0.03942 | 0 | 0 |  | 1 | TRUE | wye
86 | MV_6_0_load_190 | 173 | 0.10248 | 0.049633 | 0 | 0 |  | 1 | TRUE | wye
87 | MV_6_0_load_166 | 176 | 0.29407 | 0.14242 | 0 | 0 |  | 1 | TRUE | wye
88 | MV_6_0_load_124 | 177 | 0.52883 | 0.25612 | 0 | 0 |  | 1 | TRUE | wye
89 | MV_6_0_load_125 | 178 | 0.14222 | 0.068879 | 0 | 0 |  | 1 | TRUE | wye
90 | MV_6_0_load_129 | 181 | 0.16803 | 0.081381 | 0 | 0 |  | 1 | TRUE | wye
91 | MV_6_0_load_143 | 182 | 0.090932 | 0.044041 | 0 | 0 |  | 1 | TRUE | wye
92 | MV_6_0_load_142 | 183 | 0.13336 | 0.064591 | 0 | 0 |  | 1 | TRUE | wye

## ext_grid
| name | bus | vm_pu | va_degree | slack_weight | in_service
0 |  | 44 | 1 | 0 | 1 | TRUE

## line
| name | std_type | from_bus | to_bus | length_km | r_ohm_per_km | x_ohm_per_km | c_nf_per_km | g_us_per_km | max_i_ka | df | parallel | type | in_service
0 | MV_6_0_line_0 |  | 0 | 1 | 0.012325 | 0.445 | 0.132 | 190 | 0 | 0.22 | 1 | 1 | cs | TRUE
1 | MV_6_0_line_1 |  | 1 | 2 | 0.13763 | 0.445 | 0.132 | 190 | 0 | 0.22 | 1 | 1 | cs | TRUE
2 | MV_6_0_line_2 |  | 2 | 3 | 0.74043 | 0.061 | 0.056 | 608 | 0 | 0.842 | 1 | 1 | cs | TRUE
3 | MV_6_0_line_3 |  | 2 | 4 | 0.87524 | 0.061 | 0.056 | 608 | 0 | 0.842 | 1 | 1 | cs | TRUE
4 | MV_6_0_line_4 |  | 2 | 5 | 0.70382 | 0.061 | 0.056 | 608 | 0 | 0.842 | 1 | 1 | cs | TRUE
5 | MV_6_0_line_5 |  | 2 | 6 | 0.024172 | 0.445 | 0.132 | 190 | 0 | 0.22 | 1 | 1 | cs | TRUE
6 | MV_6_0_line_6 |  | 3 | 7 | 0.088015 | 0.445 | 0.132 | 190 | 0 | 0.22 | 1 | 1 | cs | TRUE
7 | MV_6_0_line_7 |  | 3 | 8 | 0.78664 | 0.061 | 0.056 | 608 | 0 | 0.842 | 1 | 1 | cs | TRUE
8 | MV_6_0_line_8 |  | 4 | 9 | 0.27191 | 0.103 | 0.058 | 500 | 0 | 0.638 | 1 | 1 | cs | TRUE
9 | MV_6_0_line_9 |  | 4 | 10 | 0.032035 | 0.445 | 0.132 | 190 | 0 | 0.22 | 1 | 1 | cs | TRUE
10 | MV_6_0_line_10 |  | 5 | 11 | 0.028467 | 0.445 | 0.132 | 190 | 0 | 0.22 | 1 | 1 | cs | TRUE
11 | MV_6_0_line_11 |  | 5 | 12 | 0.74192 | 0.1188 | 0.172 | 20.6 | 0 | 0.82 | 1 | 1 | ol | TRUE
12 | MV_6_0_line_12 |  | 8 | 13 | 0.72709 | 0.061 | 0.056 | 608 | 0 | 0.842 | 1 | 1 | cs | TRUE
13 | MV_6_0_line_13 |  | 8 | 14 | 0.13756 | 0.119 | 0.32 | 11 | 0 | 0.645 | 1 | 1 | ol | TRUE
14 | MV_6_0_line_14 |  | 9 | 17 | 0.042783 | 0.445 | 0.132 | 190 | 0 | 0.22 | 1 | 1 | cs | TRUE
15 | MV_6_0_line_15 |  | 10 | 18 | 0.00056533 | 0.445 | 0.132 | 190 | 0 | 0.22 | 1 | 1 | cs | TRUE
16 | MV_6_0_line_16 |  | 12 | 19 | 0.11385 | 0.061 | 0.056 | 608 | 0 | 0.842 | 1 | 1 | cs | TRUE
17 | MV_6_0_line_17 |  | 12 | 20 | 0.18414 | 0.061 | 0.056 | 608 | 0 | 0.842 | 1 | 1 | cs | TRUE
18 | MV_6_0_line_18 |  | 13 | 15 | 0.73862 | 0.061 | 0.056 | 608 | 0 | 0.842 | 1 | 1 | cs | TRUE
19 | MV_6_0_line_19 |  | 13 | 16 | 0.074372 | 0.5939 | 0.372 | 9.5 | 0 | 0.21 | 1 | 1 | ol | TRUE
20 | MV_6_0_line_20 |  | 15 | 42 | 0.038701 | 0.5939 | 0.372 | 9.5 | 0 | 0.21 | 1 | 1 | ol | TRUE
21 | MV_6_0_line_21 |  | 15 | 43 | 0.85971 | 0.061 | 0.056 | 608 | 0 | 0.842 | 1 | 1 | cs | TRUE
22 | MV_6_0_line_22 |  | 19 | 21 | 1.0868 | 0.1188 | 0.172 | 20.6 | 0 | 0.82 | 1 | 1 | ol | TRUE
23 | MV_6_0_line_23 |  | 20 | 22 | 0.068711 | 0.061 | 0.056 | 608 | 0 | 0.842 | 1 | 1 | cs | TRUE
24 | MV_6_0_line_24 |  | 21 | 36 | 1.42 | 0.1188 | 0.172 | 20.6 | 0 | 0.82 | 1 | 1 | ol | TRUE
25 | MV_6_0_line_25 |  | 22 | 23 | 1.0473 | 0.1188 | 0.172 | 20.6 | 0 | 0.82 | 1 | 1 | ol | TRUE
26 | MV_6_0_line_26 |  | 23 | 26 | 0.080612 | 0.061 | 0.056 | 608 | 0 | 0.842 | 1 | 1 | cs | TRUE
27 | MV_6_0_line_27 |  | 24 | 25 | 1.252 | 0.1188 | 0.172 | 20.6 | 0 | 0.82 | 1 | 1 | ol | TRUE
28 | MV_6_0_line_28 |  | 24 | 26 | 1.7879 | 0.1188 | 0.172 | 20.6 | 0 | 0.82 | 1 | 1 | ol | TRUE
29 | MV_6_0_line_29 |  | 25 | 27 | 0.019105 | 0.061 | 0.056 | 608 | 0 | 0.842 | 1 | 1 | cs | TRUE
30 | MV_6_0_line_30 |  | 25 | 28 | 0.57828 | 0.061 | 0.056 | 608 | 0 | 0.842 | 1 | 1 | cs | TRUE
31 | MV_6_0_line_31 |  | 27 | 51 | 1.5022 | 0.1188 | 0.172 | 20.6 | 0 | 0.82 | 1 | 1 | ol | TRUE
32 | MV_6_0_line_32 |  | 28 | 173 | 0.004422 | 0.061 | 0.056 | 608 | 0 | 0.842 | 1 | 1 | cs | TRUE
33 | MV_6_0_line_33 |  | 29 | 30 | 0.007964 | 0.445 | 0.132 | 190 | 0 | 0.22 | 1 | 1 | cs | TRUE
34 | MV_6_0_line_34 |  | 30 | 31 | 0.2461 | 0.103 | 0.058 | 500 | 0 | 0.638 | 1 | 1 | cs | TRUE
35 | MV_6_0_line_35 |  | 30 | 32 | 0.22374 | 0.061 | 0.056 | 608 | 0 | 0.842 | 1 | 1 | cs | TRUE
36 | MV_6_0_line_36 |  | 30 | 33 | 0.77757 | 0.103 | 0.058 | 500 | 0 | 0.638 | 1 | 1 | cs | TRUE
37 | MV_6_0_line_37 |  | 31 | 35 | 0.049272 | 0.445 | 0.132 | 190 | 0 | 0.22 | 1 | 1 | cs | TRUE
38 | MV_6_0_line_38 |  | 32 | 49 | 0.19824 | 0.061 | 0.056 | 608 | 0 | 0.842 | 1 | 1 | cs | TRUE
39 | MV_6_0_line_39 |  | 32 | 50 | 0.11681 | 0.445 | 0.132 | 190 | 0 | 0.22 | 1 | 1 | cs | TRUE
40 | MV_6_0_line_40 |  | 33 | 34 | 0.32426 | 0.445 | 0.132 | 190 | 0 | 0.22 | 1 | 1 | cs | TRUE
41 | MV_6_0_line_41 |  | 36 | 37 | 0.061146 | 0.061 | 0.056 | 608 | 0 | 0.842 | 1 | 1 | cs | TRUE
42 | MV_6_0_line_42 |  | 37 | 38 | 1.3974 | 0.1188 | 0.172 | 20.6 | 0 | 0.82 | 1 | 1 | ol | TRUE
43 | MV_6_0_line_43 |  | 38 | 39 | 0.045487 | 0.061 | 0.056 | 608 | 0 | 0.842 | 1 | 1 | cs | TRUE
44 | MV_6_0_line_44 |  | 39 | 40 | 0.011444 | 0.061 | 0.056 | 608 | 0 | 0.842 | 1 | 1 | cs | TRUE
45 | MV_6_0_line_45 |  | 40 | 41 | 0.31837 | 0.103 | 0.058 | 500 | 0 | 0.638 | 1 | 1 | cs | TRUE
46 | MV_6_0_line_46 |  | 43 | 48 | 0.008169 | 0.061 | 0.056 | 608 | 0 | 0.842 | 1 | 1 | cs | TRUE
47 | MV_6_0_line_47 |  | 44 | 45 | 0.23329 | 0.5939 | 0.372 | 9.5 | 0 | 0.21 | 1 | 1 | ol | TRUE
48 | MV_6_0_line_48 |  | 44 | 46 | 1.248 | 0.1188 | 0.172 | 20.6 | 0 | 0.82 | 1 | 1 | ol | TRUE
49 | MV_6_0_line_49 |  | 44 | 47 | 0.76585 | 0.061 | 0.056 | 608 | 0 | 0.842 | 1 | 1 | cs | TRUE
50 | MV_6_0_line_50 |  | 46 | 48 | 0.015946 | 0.061 | 0.056 | 608 | 0 | 0.842 | 1 | 1 | cs | TRUE
51 | MV_6_0_line_51 |  | 47 | 166 | 0.010129 | 0.445 | 0.132 | 190 | 0 | 0.22 | 1 | 1 | cs | TRUE
52 | MV_6_0_line_52 |  | 47 | 167 | 0.68409 | 0.5939 | 0.372 | 9.5 | 0 | 0.21 | 1 | 1 | ol | TRUE
53 | MV_6_0_line_53 |  | 47 | 163 | 0.4192 | 0.061 | 0.056 | 608 | 0 | 0.842 | 1 | 1 | cs | TRUE
54 | MV_6_0_line_54 |  | 49 | 52 | 0.040299 | 0.061 | 0.056 | 608 | 0 | 0.842 | 1 | 1 | cs | TRUE
55 | MV_6_0_line_55 |  | 49 | 53 | 0.004929 | 0.445 | 0.132 | 190 | 0 | 0.22 | 1 | 1 | cs | TRUE
56 | MV_6_0_line_56 |  | 51 | 52 | 0.083816 | 0.061 | 0.056 | 608 | 0 | 0.842 | 1 | 1 | cs | TRUE
57 | MV_6_0_line_57 |  | 54 | 55 | 0.003026 | 0.445 | 0.132 | 190 | 0 | 0.22 | 1 | 1 | cs | TRUE
58 | MV_6_0_line_58 |  | 55 | 56 | 1.004 | 0.061 | 0.056 | 608 | 0 | 0.842 | 1 | 1 | cs | TRUE
59 | MV_6_0_line_59 |  | 55 | 57 | 0.93779 | 0.061 | 0.056 | 608 | 0 | 0.842 | 1 | 1 | cs | TRUE
60 | MV_6_0_line_60 |  | 56 | 58 | 0.066326 | 0.061 | 0.056 | 608 | 0 | 0.842 | 1 | 1 | cs | TRUE
61 | MV_6_0_line_61 |  | 57 | 59 | 0.2153 | 0.103 | 0.058 | 500 | 0 | 0.638 | 1 | 1 | cs | TRUE
62 | MV_6_0_line_62 |  | 57 | 60 | 0.019324 | 0.445 | 0.132 | 190 | 0 | 0.22 | 1 | 1 | cs | TRUE
63 | MV_6_0_line_63 |  | 58 | 61 | 0.042026 | 0.061 | 0.056 | 608 | 0 | 0.842 | 1 | 1 | cs | TRUE
64 | MV_6_0_line_64 |  | 59 | 62 | 0.2639 | 0.119 | 0.32 | 11 | 0 | 0.645 | 1 | 1 | ol | TRUE
65 | MV_6_0_line_65 |  | 61 | 170 | 0.34029 | 0.061 | 0.056 | 608 | 0 | 0.842 | 1 | 1 | cs | TRUE
66 | MV_6_0_line_66 |  | 62 | 63 | 0.077498 | 0.445 | 0.132 | 190 | 0 | 0.22 | 1 | 1 | cs | TRUE
67 | MV_6_0_line_67 |  | 63 | 64 | 1.0463 | 0.445 | 0.132 | 190 | 0 | 0.22 | 1 | 1 | cs | TRUE
68 | MV_6_0_line_68 |  | 64 | 65 | 0.033817 | 0.445 | 0.132 | 190 | 0 | 0.22 | 1 | 1 | cs | TRUE
69 | MV_6_0_line_69 |  | 66 | 67 | 0.017036 | 0.445 | 0.132 | 190 | 0 | 0.22 | 1 | 1 | cs | TRUE
70 | MV_6_0_line_70 |  | 67 | 68 | 0.90971 | 0.5939 | 0.372 | 9.5 | 0 | 0.21 | 1 | 1 | ol | TRUE
71 | MV_6_0_line_71 |  | 68 | 69 | 1.1526 | 0.445 | 0.132 | 190 | 0 | 0.22 | 1 | 1 | cs | TRUE
72 | MV_6_0_line_72 |  | 68 | 70 | 0.92646 | 0.5939 | 0.372 | 9.5 | 0 | 0.21 | 1 | 1 | ol | TRUE
73 | MV_6_0_line_73 |  | 68 | 71 | 0.20814 | 0.5939 | 0.372 | 9.5 | 0 | 0.21 | 1 | 1 | ol | TRUE
74 | MV_6_0_line_74 |  | 69 | 72 | 0.038573 | 0.5939 | 0.372 | 9.5 | 0 | 0.21 | 1 | 1 | ol | TRUE
75 | MV_6_0_line_75 |  | 69 | 73 | 0.36678 | 0.5939 | 0.372 | 9.5 | 0 | 0.21 | 1 | 1 | ol | TRUE
76 | MV_6_0_line_76 |  | 73 | 76 | 0.3319 | 0.061 | 0.056 | 608 | 0 | 0.842 | 1 | 1 | cs | TRUE
77 | MV_6_0_line_77 |  | 73 | 77 | 0.082001 | 0.061 | 0.056 | 608 | 0 | 0.842 | 1 | 1 | cs | TRUE
78 | MV_6_0_line_78 |  | 74 | 75 | 0.046369 | 0.445 | 0.132 | 190 | 0 | 0.22 | 1 | 1 | cs | TRUE
79 | MV_6_0_line_79 |  | 75 | 160 | 0.56829 | 0.061 | 0.056 | 608 | 0 | 0.842 | 1 | 1 | cs | TRUE
80 | MV_6_0_line_80 |  | 75 | 126 | 0.19404 | 0.061 | 0.056 | 608 | 0 | 0.842 | 1 | 1 | cs | TRUE
81 | MV_6_0_line_81 |  | 76 | 127 | 0.006712 | 0.061 | 0.056 | 608 | 0 | 0.842 | 1 | 1 | cs | TRUE
82 | MV_6_0_line_82 |  | 77 | 156 | 0.015833 | 0.061 | 0.056 | 608 | 0 | 0.842 | 1 | 1 | cs | TRUE
83 | MV_6_0_line_83 |  | 78 | 79 | 0.004687 | 0.061 | 0.056 | 608 | 0 | 0.842 | 1 | 1 | cs | TRUE
84 | MV_6_0_line_84 |  | 78 | 80 | 0.058085 | 0.061 | 0.056 | 608 | 0 | 0.842 | 1 | 1 | cs | TRUE
85 | MV_6_0_line_85 |  | 79 | 81 | 0.031783 | 0.061 | 0.056 | 608 | 0 | 0.842 | 1 | 1 | cs | TRUE
86 | MV_6_0_line_86 |  | 80 | 82 | 0.27567 | 0.061 | 0.056 | 608 | 0 | 0.842 | 1 | 1 | cs | TRUE
87 | MV_6_0_line_87 |  | 81 | 83 | 0.012585 | 0.061 | 0.056 | 608 | 0 | 0.842 | 1 | 1 | cs | TRUE
88 | MV_6_0_line_88 |  | 82 | 84 | 0.056052 | 0.061 | 0.056 | 608 | 0 | 0.842 | 1 | 1 | cs | TRUE
89 | MV_6_0_line_89 |  | 83 | 85 | 0.17303 | 0.5939 | 0.372 | 9.5 | 0 | 0.21 | 1 | 1 | ol | TRUE
90 | MV_6_0_line_90 |  | 83 | 86 | 0.29365 | 0.1188 | 0.172 | 20.6 | 0 | 0.82 | 1 | 1 | ol | TRUE
91 | MV_6_0_line_91 |  | 84 | 87 | 0.072558 | 0.061 | 0.056 | 608 | 0 | 0.842 | 1 | 1 | cs | TRUE
92 | MV_6_0_line_92 |  | 85 | 122 | 0.18944 | 0.445 | 0.132 | 190 | 0 | 0.22 | 1 | 1 | cs | TRUE
93 | MV_6_0_line_93 |  | 86 | 159 | 0.051698 | 0.445 | 0.132 | 190 | 0 | 0.22 | 1 | 1 | cs | TRUE
94 | MV_6_0_line_94 |  | 86 | 157 | 0.15598 | 0.061 | 0.056 | 608 | 0 | 0.842 | 1 | 1 | cs | TRUE
95 | MV_6_0_line_95 |  | 87 | 182 | 0.0027182 | 0.445 | 0.132 | 190 | 0 | 0.22 | 1 | 1 | cs | TRUE
96 | MV_6_0_line_96 |  | 87 | 140 | 0.094357 | 0.061 | 0.056 | 608 | 0 | 0.842 | 1 | 1 | cs | TRUE
97 | MV_6_0_line_97 |  | 88 | 89 | 0.011712 | 0.445 | 0.132 | 190 | 0 | 0.22 | 1 | 1 | cs | TRUE
98 | MV_6_0_line_98 |  | 89 | 90 | 0.18416 | 0.5939 | 0.372 | 9.5 | 0 | 0.21 | 1 | 1 | ol | TRUE
99 | MV_6_0_line_99 |  | 90 | 91 | 0.032989 | 0.445 | 0.132 | 190 | 0 | 0.22 | 1 | 1 | cs | TRUE
100 | MV_6_0_line_100 |  | 90 | 92 | 0.19689 | 0.5939 | 0.372 | 9.5 | 0 | 0.21 | 1 | 1 | ol | TRUE
101 | MV_6_0_line_101 |  | 91 | 96 | 0.14532 | 0.5939 | 0.372 | 9.5 | 0 | 0.21 | 1 | 1 | ol | TRUE
102 | MV_6_0_line_102 |  | 92 | 121 | 0.028796 | 0.445 | 0.132 | 190 | 0 | 0.22 | 1 | 1 | cs | TRUE
103 | MV_6_0_line_103 |  | 93 | 94 | 0.047411 | 0.445 | 0.132 | 190 | 0 | 0.22 | 1 | 1 | cs | TRUE
104 | MV_6_0_line_104 |  | 93 | 95 | 0.15893 | 0.5939 | 0.372 | 9.5 | 0 | 0.21 | 1 | 1 | ol | TRUE
105 | MV_6_0_line_105 |  | 95 | 96 | 0.14703 | 0.5939 | 0.372 | 9.5 | 0 | 0.21 | 1 | 1 | ol | TRUE
106 | MV_6_0_line_106 |  | 96 | 141 | 0.035227 | 0.445 | 0.132 | 190 | 0 | 0.22 | 1 | 1 | cs | TRUE
107 | MV_6_0_line_107 |  | 97 | 98 | 0.008285 | 0.445 | 0.132 | 190 | 0 | 0.22 | 1 | 1 | cs | TRUE
108 | MV_6_0_line_108 |  | 97 | 99 | 0.15562 | 0.5939 | 0.372 | 9.5 | 0 | 0.21 | 1 | 1 | ol | TRUE
109 | MV_6_0_line_109 |  | 98 | 100 | 0.1065 | 0.445 | 0.132 | 190 | 0 | 0.22 | 1 | 1 | cs | TRUE
110 | MV_6_0_line_110 |  | 99 | 101 | 0.3581 | 0.445 | 0.132 | 190 | 0 | 0.22 | 1 | 1 | cs | TRUE
111 | MV_6_0_line_111 |  | 99 | 102 | 0.21866 | 0.445 | 0.132 | 190 | 0 | 0.22 | 1 | 1 | cs | TRUE
112 | MV_6_0_line_112 |  | 100 | 115 | 0.020531 | 0.445 | 0.132 | 190 | 0 | 0.22 | 1 | 1 | cs | TRUE
113 | MV_6_0_line_113 |  | 100 | 116 | 0.005146 | 0.445 | 0.132 | 190 | 0 | 0.22 | 1 | 1 | cs | TRUE
114 | MV_6_0_line_114 |  | 101 | 103 | 0.005199 | 0.445 | 0.132 | 190 | 0 | 0.22 | 1 | 1 | cs | TRUE
115 | MV_6_0_line_115 |  | 101 | 104 | 0.19136 | 0.5939 | 0.372 | 9.5 | 0 | 0.21 | 1 | 1 | ol | TRUE
116 | MV_6_0_line_116 |  | 102 | 105 | 0.27002 | 0.161 | 0.117 | 273 | 0 | 0.362 | 1 | 1 | cs | TRUE
117 | MV_6_0_line_117 |  | 102 | 106 | 0.26526 | 0.445 | 0.132 | 190 | 0 | 0.22 | 1 | 1 | cs | TRUE
118 | MV_6_0_line_118 |  | 102 | 107 | 0.0099064 | 0.445 | 0.132 | 190 | 0 | 0.22 | 1 | 1 | cs | TRUE
119 | MV_6_0_line_119 |  | 103 | 117 | 0.55531 | 0.5939 | 0.372 | 9.5 | 0 | 0.21 | 1 | 1 | ol | TRUE
120 | MV_6_0_line_120 |  | 104 | 118 | 0.014689 | 0.445 | 0.132 | 190 | 0 | 0.22 | 1 | 1 | cs | TRUE
121 | MV_6_0_line_121 |  | 105 | 108 | 0.072478 | 0.445 | 0.132 | 190 | 0 | 0.22 | 1 | 1 | cs | TRUE
122 | MV_6_0_line_122 |  | 105 | 109 | 0.23634 | 0.061 | 0.056 | 608 | 0 | 0.842 | 1 | 1 | cs | TRUE
123 | MV_6_0_line_123 |  | 106 | 113 | 0.010685 | 0.445 | 0.132 | 190 | 0 | 0.22 | 1 | 1 | cs | TRUE
124 | MV_6_0_line_124 |  | 106 | 114 | 0.079258 | 0.445 | 0.132 | 190 | 0 | 0.22 | 1 | 1 | cs | TRUE
125 | MV_6_0_line_125 |  | 109 | 112 | 0.030775 | 0.445 | 0.132 | 190 | 0 | 0.22 | 1 | 1 | cs | TRUE
126 | MV_6_0_line_126 |  | 109 | 110 | 0.20064 | 0.061 | 0.056 | 608 | 0 | 0.842 | 1 | 1 | cs | TRUE
127 | MV_6_0_line_127 |  | 110 | 111 | 0.054078 | 0.061 | 0.056 | 608 | 0 | 0.842 | 1 | 1 | cs | TRUE
128 | MV_6_0_line_128 |  | 111 | 119 | 0.0017372 | 0.061 | 0.056 | 608 | 0 | 0.842 | 1 | 1 | cs | TRUE
129 | MV_6_0_line_129 |  | 114 | 120 | 0.013015 | 0.445 | 0.132 | 190 | 0 | 0.22 | 1 | 1 | cs | TRUE
130 | MV_6_0_line_130 |  | 115 | 121 | 0.026889 | 0.445 | 0.132 | 190 | 0 | 0.22 | 1 | 1 | cs | TRUE
131 | MV_6_0_line_131 |  | 117 | 176 | 0.050575 | 0.445 | 0.132 | 190 | 0 | 0.22 | 1 | 1 | cs | TRUE
132 | MV_6_0_line_132 |  | 119 | 180 | 0.076008 | 0.061 | 0.056 | 608 | 0 | 0.842 | 1 | 1 | cs | TRUE
133 | MV_6_0_line_133 |  | 119 | 179 | 0.013391 | 0.445 | 0.132 | 190 | 0 | 0.22 | 1 | 1 | cs | TRUE
134 | MV_6_0_line_134 |  | 120 | 155 | 0.0010726 | 0.445 | 0.132 | 190 | 0 | 0.22 | 1 | 1 | cs | TRUE
135 | MV_6_0_line_135 |  | 122 | 123 | 0.038878 | 0.445 | 0.132 | 190 | 0 | 0.22 | 1 | 1 | cs | TRUE
136 | MV_6_0_line_136 |  | 124 | 125 | 0.009921 | 0.445 | 0.132 | 190 | 0 | 0.22 | 1 | 1 | cs | TRUE
137 | MV_6_0_line_137 |  | 124 | 126 | 0.22946 | 0.5939 | 0.372 | 9.5 | 0 | 0.21 | 1 | 1 | ol | TRUE
138 | MV_6_0_line_138 |  | 126 | 127 | 0.08658 | 0.1188 | 0.172 | 20.6 | 0 | 0.82 | 1 | 1 | ol | TRUE
139 | MV_6_0_line_139 |  | 128 | 129 | 0.099219 | 0.445 | 0.132 | 190 | 0 | 0.22 | 1 | 1 | cs | TRUE
140 | MV_6_0_line_140 |  | 128 | 130 | 0.1111 | 0.5939 | 0.372 | 9.5 | 0 | 0.21 | 1 | 1 | ol | TRUE
141 | MV_6_0_line_141 |  | 129 | 131 | 0.013271 | 0.445 | 0.132 | 190 | 0 | 0.22 | 1 | 1 | cs | TRUE
142 | MV_6_0_line_142 |  | 130 | 132 | 0.28381 | 0.445 | 0.132 | 190 | 0 | 0.22 | 1 | 1 | cs | TRUE
143 | MV_6_0_line_143 |  | 131 | 139 | 0.049816 | 0.445 | 0.132 | 190 | 0 | 0.22 | 1 | 1 | cs | TRUE
144 | MV_6_0_line_144 |  | 132 | 133 | 0.066969 | 0.445 | 0.132 | 190 | 0 | 0.22 | 1 | 1 | cs | TRUE
145 | MV_6_0_line_145 |  | 133 | 138 | 0.0022637 | 0.445 | 0.132 | 190 | 0 | 0.22 | 1 | 1 | cs | TRUE
146 | MV_6_0_line_146 |  | 134 | 135 | 0.078451 | 0.5939 | 0.372 | 9.5 | 0 | 0.21 | 1 | 1 | ol | TRUE
147 | MV_6_0_line_147 |  | 135 | 136 | 0.028408 | 0.445 | 0.132 | 190 | 0 | 0.22 | 1 | 1 | cs | TRUE
148 | MV_6_0_line_148 |  | 136 | 137 | 0.052641 | 0.445 | 0.132 | 190 | 0 | 0.22 | 1 | 1 | cs | TRUE
149 | MV_6_0_line_149 |  | 137 | 138 | 0.0003058 | 0.445 | 0.132 | 190 | 0 | 0.22 | 1 | 1 | cs | TRUE
150 | MV_6_0_line_150 |  | 139 | 140 | 0.098458 | 0.445 | 0.132 | 190 | 0 | 0.22 | 1 | 1 | cs | TRUE
151 | MV_6_0_line_151 |  | 140 | 180 | 0.15031 | 0.061 | 0.056 | 608 | 0 | 0.842 | 1 | 1 | cs | TRUE
152 | MV_6_0_line_152 |  | 141 | 142 | 0.12843 | 0.445 | 0.132 | 190 | 0 | 0.22 | 1 | 1 | cs | TRUE
153 | MV_6_0_line_153 |  | 141 | 143 | 0.32419 | 0.445 | 0.132 | 190 | 0 | 0.22 | 1 | 1 | cs | TRUE
154 | MV_6_0_line_154 |  | 142 | 144 | 0.008484 | 0.445 | 0.132 | 190 | 0 | 0.22 | 1 | 1 | cs | TRUE
155 | MV_6_0_line_155 |  | 143 | 145 | 0.008719 | 0.445 | 0.132 | 190 | 0 | 0.22 | 1 | 1 | cs | TRUE
156 | MV_6_0_line_156 |  | 146 | 147 | 0.02326 | 0.445 | 0.132 | 190 | 0 | 0.22 | 1 | 1 | cs | TRUE
157 | MV_6_0_line_157 |  | 147 | 148 | 0.003343 | 0.445 | 0.132 | 190 | 0 | 0.22 | 1 | 1 | cs | TRUE
158 | MV_6_0_line_158 |  | 148 | 149 | 0.10367 | 0.445 | 0.132 | 190 | 0 | 0.22 | 1 | 1 | cs | TRUE
159 | MV_6_0_line_159 |  | 148 | 150 | 0.045606 | 0.445 | 0.132 | 190 | 0 | 0.22 | 1 | 1 | cs | TRUE
160 | MV_6_0_line_160 |  | 148 | 151 | 0.041101 | 0.445 | 0.132 | 190 | 0 | 0.22 | 1 | 1 | cs | TRUE
161 | MV_6_0_line_161 |  | 149 | 152 | 0.031394 | 0.445 | 0.132 | 190 | 0 | 0.22 | 1 | 1 | cs | TRUE
162 | MV_6_0_line_162 |  | 149 | 153 | 0.073789 | 0.445 | 0.132 | 190 | 0 | 0.22 | 1 | 1 | cs | TRUE
163 | MV_6_0_line_163 |  | 150 | 155 | 0.01057 | 0.445 | 0.132 | 190 | 0 | 0.22 | 1 | 1 | cs | TRUE
164 | MV_6_0_line_164 |  | 153 | 154 | 0.013138 | 0.445 | 0.132 | 190 | 0 | 0.22 | 1 | 1 | cs | TRUE
165 | MV_6_0_line_165 |  | 156 | 157 | 0.066362 | 0.061 | 0.056 | 608 | 0 | 0.842 | 1 | 1 | cs | TRUE
166 | MV_6_0_line_166 |  | 157 | 158 | 0.025532 | 0.445 | 0.132 | 190 | 0 | 0.22 | 1 | 1 | cs | TRUE
167 | MV_6_0_line_167 |  | 160 | 161 | 0.004508 | 0.445 | 0.132 | 190 | 0 | 0.22 | 1 | 1 | cs | TRUE
168 | MV_6_0_line_168 |  | 160 | 162 | 0.38722 | 0.061 | 0.056 | 608 | 0 | 0.842 | 1 | 1 | cs | TRUE
169 | MV_6_0_line_169 |  | 162 | 163 | 0.47863 | 0.061 | 0.056 | 608 | 0 | 0.842 | 1 | 1 | cs | TRUE
170 | MV_6_0_line_170 |  | 162 | 164 | 0.062017 | 0.5939 | 0.372 | 9.5 | 0 | 0.21 | 1 | 1 | ol | TRUE
171 | MV_6_0_line_171 |  | 163 | 165 | 0.059157 | 0.5939 | 0.372 | 9.5 | 0 | 0.21 | 1 | 1 | ol | TRUE
172 | MV_6_0_line_172 |  | 168 | 169 | 0.014544 | 0.445 | 0.132 | 190 | 0 | 0.22 | 1 | 1 | cs | TRUE
173 | MV_6_0_line_173 |  | 169 | 170 | 0.010169 | 0.445 | 0.132 | 190 | 0 | 0.22 | 1 | 1 | cs | TRUE
174 | MV_6_0_line_174 |  | 170 | 171 | 0.40739 | 0.061 | 0.056 | 608 | 0 | 0.842 | 1 | 1 | cs | TRUE
175 | MV_6_0_line_175 |  | 171 | 172 | 0.058007 | 0.061 | 0.056 | 608 | 0 | 0.842 | 1 | 1 | cs | TRUE
176 | MV_6_0_line_176 |  | 172 | 174 | 0.036443 | 0.061 | 0.056 | 608 | 0 | 0.842 | 1 | 1 | cs | TRUE
177 | MV_6_0_line_177 |  | 173 | 175 | 0.034389 | 0.061 | 0.056 | 608 | 0 | 0.842 | 1 | 1 | cs | TRUE
178 | MV_6_0_line_178 |  | 174 | 175 | 0.30053 | 0.061 | 0.056 | 608 | 0 | 0.842 | 1 | 1 | cs | TRUE
179 | MV_6_0_line_179 |  | 177 | 178 | 0.0042762 | 0.445 | 0.132 | 190 | 0 | 0.22 | 1 | 1 | cs | TRUE
180 | MV_6_0_line_180 |  | 178 | 179 | 0.032679 | 0.445 | 0.132 | 190 | 0 | 0.22 | 1 | 1 | cs | TRUE
181 | MV_6_0_line_181 |  | 180 | 181 | 0.035687 | 0.445 | 0.132 | 190 | 0 | 0.22 | 1 | 1 | cs | TRUE
182 | MV_6_0_line_182 |  | 182 | 183 | 0.048822 | 0.445 | 0.132 | 190 | 0 | 0.22 | 1 | 1 | cs | TRUE

## trafo
| name | std_type | hv_bus | lv_bus | sn_mva | vn_hv_kv | vn_lv_kv | vk_percent | vkr_percent | pfe_kw | i0_percent | shift_degree | tap_side | tap_neutral | tap_min | tap_max | tap_step_percent | tap_step_degree | tap_pos | tap_phase_shifter | parallel | df | in_service
0 | MV_6_0_trafo_106 | 25 MVA 110/20 kV | 184 | 44 | 25 | 110 | 20 | 12 | 0.41 | 14 | 0.07 | 150 | hv | 0 | -9 | 9 | 1.5 | 0 | 0 | FALSE | 1 | 1 | TRUE

## bus_geodata
| x | y | coords
0 | 2707192.786 | 1243840.2984
1 | 2707202.0276 | 1243832.1145
2 | 2707139.0921 | 1243801.8761
3 | 2707041.3435 | 1243962.6834
4 | 2706596.7643 | 1243629.5614
5 | 2707241.8471 | 1243563.5106
6 | 2707125.3377 | 1243821.7768
7 | 2707072.132 | 1244025.0104
8 | 2706698.896 | 1244196.778
9 | 2706537.0224 | 1243413.7295
10 | 2706564.8935 | 1243626.7821
11 | 2707229.6412 | 1243539.1152
12 | 2707977.5548 | 1243467.6657
13 | 2706430.2955 | 1244054.2079
14 | 2706832.6256 | 1244228.9988
15 | 2706111.6214 | 1244095.644
16 | 2706499.6969 | 1244080.941
17 | 2706497.794 | 1243431.0612
18 | 2706564.3328 | 1243626.7099
19 | 2708088.8368 | 1243442.1715
20 | 2708090.6261 | 1243603.1873
21 | 2708183.3537 | 1242359.4596
22 | 2708133.5106 | 1243582.4966
23 | 2709179.8447 | 1243627.0704
24 | 2710789.5347 | 1242754.6865
25 | 2712032.9339 | 1242901.2692
26 | 2709188.1271 | 1243549.7497
27 | 2712047.3701 | 1242888.7094
28 | 2712069.3594 | 1243388.1483
29 | 2711440.16 | 1241264.0333
30 | 2711447.98 | 1241262.4121
31 | 2711587.0333 | 1241399.5449
32 | 2711642.7365 | 1241175.4581
33 | 2711541.2876 | 1240621.332
34 | 2711741.7489 | 1240424.6341
35 | 2711549.5252 | 1241430.0087
36 | 2707084.8029 | 1241459.6748
37 | 2707123.6625 | 1241412.4946
38 | 2708438.3546 | 1240938.9932
39 | 2708482.8823 | 1240947.4134
40 | 2708483.9293 | 1240958.8081
41 | 2708767.9044 | 1240869.9455
42 | 2706104.4101 | 1244133.6672
43 | 2705782.1663 | 1244058.2761
44 | 2705221.8979 | 1242924.036
45 | 2705347.0697 | 1242727.1693
46 | 2705770.2317 | 1244045.0974
47 | 2704615.4745 | 1242889.4877
48 | 2705784.9799 | 1244050.9761
49 | 2711765.1559 | 1241329.5291
50 | 2711754.5594 | 1241194.7331
51 | 2711741.7313 | 1241417.9806
52 | 2711734.4974 | 1241355.6843
53 | 2711768.2291 | 1241333.39
54 | 2712980.7663 | 1245311.4447
55 | 2712979.0783 | 1245313.959
56 | 2712633.2082 | 1244528.7343
57 | 2712958.3358 | 1246086.2034
58 | 2712600.5111 | 1244470.978
59 | 2712794.298 | 1245948.8253
60 | 2712975.4604 | 1246095.248
61 | 2712579.6856 | 1244434.4421
62 | 2712662.4774 | 1246177.4394
63 | 2712620.8711 | 1246242.2797
64 | 2711776.9629 | 1246507.9867
65 | 2711761.9854 | 1246482.4281
66 | 2703407.7232 | 1244649.8806
67 | 2703409.2662 | 1244632.9165
68 | 2704192.9852 | 1244171.0112
69 | 2703899.4834 | 1243797.5726
70 | 2704256.2072 | 1245095.3131
71 | 2704168.6198 | 1244377.723
72 | 2703888.397 | 1243834.5184
73 | 2703562.7342 | 1243652.2167
74 | 2704057.1285 | 1243488.1425
75 | 2704026.2909 | 1243453.5147
76 | 2703795.5916 | 1243476.3149
77 | 2703516.5175 | 1243605.4294
78 | 2703031.1773 | 1243568.2646
79 | 2703035.2879 | 1243570.5377
80 | 2702997.6283 | 1243615.7413
81 | 2703067.016 | 1243568.6984
82 | 2702924.6131 | 1243404.9884
83 | 2703079.5719 | 1243567.8381
84 | 2702943.5183 | 1243352.2204
85 | 2703236.4022 | 1243640.9436
86 | 2703371.1837 | 1243602.3378
87 | 2702967.9906 | 1243283.9135
88 | 2703334.7616 | 1243089.6935
89 | 2703344.7544 | 1243095.8501
90 | 2703470.6368 | 1242961.428
91 | 2703494.3461 | 1242938.4898
92 | 2703276.3828 | 1242929.3466
93 | 2703472.7751 | 1243182.882
94 | 2703514.476 | 1243205.3489
95 | 2703528.8723 | 1243034.178
96 | 2703639.6604 | 1242937.5144
97 | 2703230.4853 | 1242879.6267
98 | 2703226.9077 | 1242887.1036
99 | 2703124.5995 | 1242765.5861
100 | 2703232.1521 | 1242967.5795
101 | 2703428.9457 | 1242698.586
102 | 2703045.3097 | 1242737.1313
103 | 2703433.3858 | 1242695.8613
104 | 2703313.5413 | 1242545.9352
105 | 2702883.0133 | 1242853.7948
106 | 2702902.929 | 1242608.3833
107 | 2703050.9237 | 1242745.2933
108 | 2702832.213 | 1242810.3807
109 | 2702881.3762 | 1242938.1318
110 | 2702915.0444 | 1243012.8847
111 | 2702961.2955 | 1243040.5957
112 | 2702864.2022 | 1242963.6984
113 | 2702904.6285 | 1242618.932
114 | 2702852.5397 | 1242623.5437
115 | 2703245.2143 | 1242975.4907
116 | 2703228.5498 | 1242971.2641
117 | 2703799.1923 | 1242278.0679
118 | 2703300.5377 | 1242552.8365
119 | 2702962.8038 | 1243041.4575
120 | 2702840.0703 | 1242627.2678
121 | 2703260.2649 | 1242953.2086
122 | 2703303.3459 | 1243509.0949
123 | 2703264.4265 | 1243511.4749
124 | 2703700.5288 | 1243305.7199
125 | 2703705.6069 | 1243297.1909
126 | 2703883.0243 | 1243444.8203
127 | 2703802.3219 | 1243476.1769
128 | 2702785.5102 | 1243262.3999
129 | 2702804.621 | 1243166.9124
130 | 2702674.4481 | 1243259.4972
131 | 2702810.9843 | 1243155.2581
132 | 2702402.5719 | 1243252.4717
133 | 2702335.7614 | 1243256.7554
134 | 2702176.7114 | 1243267.8126
135 | 2702254.2523 | 1243255.8946
136 | 2702280.739 | 1243261.3038
137 | 2702333.2007 | 1243256.9672
138 | 2702333.5054 | 1243256.942
139 | 2702856.2611 | 1243176.0333
140 | 2702942.8347 | 1243222.3626
141 | 2703659.1271 | 1242965.6652
142 | 2703717.4987 | 1242885.7007
143 | 2703911.2986 | 1243024.1209
144 | 2703713.1506 | 1242878.4079
145 | 2703918.834 | 1243028.5451
146 | 2702794.9614 | 1242666.5795
147 | 2702818.2884 | 1242666.8393
148 | 2702821.6396 | 1242666.7306
149 | 2702909.0642 | 1242652.1791
150 | 2702828.912 | 1242630.5842
151 | 2702817.3949 | 1242704.3937
152 | 2702940.5396 | 1242652.1138
153 | 2702875.6682 | 1242685.3814
154 | 2702862.6487 | 1242687.146
155 | 2702839.0444 | 1242627.5807
156 | 2703501.9147 | 1243610.9567
157 | 2703454.0175 | 1243627.5121
158 | 2703433.4468 | 1243642.6357
159 | 2703387.995 | 1243647.9899
160 | 2704324.3234 | 1243404.6087
161 | 2704325.6308 | 1243408.9239
162 | 2704491.0497 | 1243144.2277
163 | 2704323.0605 | 1242930.2497
164 | 2704542.7511 | 1243109.9782
165 | 2704271.3006 | 1242901.6066
166 | 2704605.3171 | 1242889.2863
167 | 2704851.4646 | 1242247.396
168 | 2712376.5757 | 1244146.5276
169 | 2712380.9861 | 1244160.3869
170 | 2712390.859 | 1244157.9498
171 | 2712234.97 | 1243784.1974
172 | 2712213.181 | 1243730.4197
173 | 2712072.3442 | 1243391.4184
174 | 2712200.7667 | 1243696.1462
175 | 2712095.864 | 1243416.5718
176 | 2703843.932 | 1242254.2431
177 | 2702940.0329 | 1243086.3662
178 | 2702941.9668 | 1243082.5522
179 | 2702956.745 | 1243053.4061
180 | 2703018.2168 | 1243092.9036
181 | 2703034.4854 | 1243124.6885
182 | 2702970.5553 | 1243284.8138
183 | 2703016.6219 | 1243300.9848
184 | 2705221.8979 | 1242924.036

## line_std_types
| c_nf_per_km | r_ohm_per_km | x_ohm_per_km | max_i_ka | type | q_mm2 | alpha | voltage_rating
NAYY 4x50 SE | 210 | 0.642 | 0.083 | 0.142 | cs | 50 | 0.00403 | LV
NAYY 4x120 SE | 264 | 0.225 | 0.08 | 0.242 | cs | 120 | 0.00403 | LV
NAYY 4x150 SE | 261 | 0.208 | 0.08 | 0.27 | cs | 150 | 0.00403 | LV
NA2XS2Y 1x95 RM/25 12/20 kV | 216 | 0.313 | 0.132 | 0.252 | cs | 95 | 0.00403 | MV
NA2XS2Y 1x185 RM/25 12/20 kV | 273 | 0.161 | 0.117 | 0.362 | cs | 185 | 0.00403 | MV
NA2XS2Y 1x240 RM/25 12/20 kV | 304 | 0.122 | 0.112 | 0.421 | cs | 240 | 0.00403 | MV
NA2XS2Y 1x95 RM/25 6/10 kV | 315 | 0.313 | 0.123 | 0.249 | cs | 95 | 0.00403 | MV
NA2XS2Y 1x185 RM/25 6/10 kV | 406 | 0.161 | 0.11 | 0.358 | cs | 185 | 0.00403 | MV
NA2XS2Y 1x240 RM/25 6/10 kV | 456 | 0.122 | 0.105 | 0.416 | cs | 240 | 0.00403 | MV
NA2XS2Y 1x150 RM/25 12/20 kV | 250 | 0.206 | 0.116 | 0.319 | cs | 150 | 0.00403 | MV
NA2XS2Y 1x120 RM/25 12/20 kV | 230 | 0.253 | 0.119 | 0.283 | cs | 120 | 0.00403 | MV
NA2XS2Y 1x70 RM/25 12/20 kV | 190 | 0.443 | 0.132 | 0.22 | cs | 70 | 0.00403 | MV
NA2XS2Y 1x150 RM/25 6/10 kV | 360 | 0.206 | 0.11 | 0.315 | cs | 150 | 0.00403 | MV
NA2XS2Y 1x120 RM/25 6/10 kV | 340 | 0.253 | 0.113 | 0.28 | cs | 120 | 0.00403 | MV
NA2XS2Y 1x70 RM/25 6/10 kV | 280 | 0.443 | 0.123 | 0.217 | cs | 70 | 0.00403 | MV
N2XS(FL)2Y 1x120 RM/35 64/110 kV | 112 | 0.153 | 0.166 | 0.366 | cs | 120 | 0.00393 | HV
N2XS(FL)2Y 1x185 RM/35 64/110 kV | 125 | 0.099 | 0.156 | 0.457 | cs | 185 | 0.00393 | HV
N2XS(FL)2Y 1x240 RM/35 64/110 kV | 135 | 0.075 | 0.149 | 0.526 | cs | 240 | 0.00393 | HV
N2XS(FL)2Y 1x300 RM/35 64/110 kV | 144 | 0.06 | 0.144 | 0.588 | cs | 300 | 0.00393 | HV
15-AL1/3-ST1A 0.4 | 11 | 1.8769 | 0.35 | 0.105 | ol | 16 | 0.00403 | LV
24-AL1/4-ST1A 0.4 | 11.25 | 1.2012 | 0.335 | 0.14 | ol | 24 | 0.00403 | LV
48-AL1/8-ST1A 0.4 | 12.2 | 0.5939 | 0.3 | 0.21 | ol | 48 | 0.00403 | LV
94-AL1/15-ST1A 0.4 | 13.2 | 0.306 | 0.29 | 0.35 | ol | 94 | 0.00403 | LV
34-AL1/6-ST1A 10.0 | 9.7 | 0.8342 | 0.36 | 0.17 | ol | 34 | 0.00403 | MV
48-AL1/8-ST1A 10.0 | 10.1 | 0.5939 | 0.35 | 0.21 | ol | 48 | 0.00403 | MV
70-AL1/11-ST1A 10.0 | 10.4 | 0.4132 | 0.339 | 0.29 | ol | 70 | 0.00403 | MV
94-AL1/15-ST1A 10.0 | 10.75 | 0.306 | 0.33 | 0.35 | ol | 94 | 0.00403 | MV
122-AL1/20-ST1A 10.0 | 11.1 | 0.2376 | 0.323 | 0.41 | ol | 122 | 0.00403 | MV
149-AL1/24-ST1A 10.0 | 11.25 | 0.194 | 0.315 | 0.47 | ol | 149 | 0.00403 | MV
34-AL1/6-ST1A 20.0 | 9.15 | 0.8342 | 0.382 | 0.17 | ol | 34 | 0.00403 | MV
48-AL1/8-ST1A 20.0 | 9.5 | 0.5939 | 0.372 | 0.21 | ol | 48 | 0.00403 | MV
70-AL1/11-ST1A 20.0 | 9.7 | 0.4132 | 0.36 | 0.29 | ol | 70 | 0.00403 | MV
94-AL1/15-ST1A 20.0 | 10 | 0.306 | 0.35 | 0.35 | ol | 94 | 0.00403 | MV
122-AL1/20-ST1A 20.0 | 10.3 | 0.2376 | 0.344 | 0.41 | ol | 122 | 0.00403 | MV
149-AL1/24-ST1A 20.0 | 10.5 | 0.194 | 0.337 | 0.47 | ol | 149 | 0.00403 | MV
184-AL1/30-ST1A 20.0 | 10.75 | 0.1571 | 0.33 | 0.535 | ol | 184 | 0.00403 | MV
243-AL1/39-ST1A 20.0 | 11 | 0.1188 | 0.32 | 0.645 | ol | 243 | 0.00403 | MV
48-AL1/8-ST1A 110.0 | 8 | 0.5939 | 0.46 | 0.21 | ol | 48 | 0.00403 | HV
70-AL1/11-ST1A 110.0 | 8.4 | 0.4132 | 0.45 | 0.29 | ol | 70 | 0.00403 | HV
94-AL1/15-ST1A 110.0 | 8.65 | 0.306 | 0.44 | 0.35 | ol | 94 | 0.00403 | HV
122-AL1/20-ST1A 110.0 | 8.5 | 0.2376 | 0.43 | 0.41 | ol | 122 | 0.00403 | HV
149-AL1/24-ST1A 110.0 | 8.75 | 0.194 | 0.41 | 0.47 | ol | 149 | 0.00403 | HV
184-AL1/30-ST1A 110.0 | 8.8 | 0.1571 | 0.4 | 0.535 | ol | 184 | 0.00403 | HV
243-AL1/39-ST1A 110.0 | 9 | 0.1188 | 0.39 | 0.645 | ol | 243 | 0.00403 | HV
305-AL1/39-ST1A 110.0 | 9.2 | 0.0949 | 0.38 | 0.74 | ol | 305 | 0.00403 | HV
490-AL1/64-ST1A 110.0 | 9.75 | 0.059 | 0.37 | 0.96 | ol | 490 | 0.00403 | HV
679-AL1/86-ST1A 110.0 | 9.95 | 0.042 | 0.36 | 1.15 | ol | 679 | 0.00403 | HV
490-AL1/64-ST1A 220.0 | 10 | 0.059 | 0.285 | 0.96 | ol | 490 | 0.00403 | HV
679-AL1/86-ST1A 220.0 | 11.7 | 0.042 | 0.275 | 1.15 | ol | 679 | 0.00403 | HV
490-AL1/64-ST1A 380.0 | 11 | 0.059 | 0.253 | 0.96 | ol | 490 | 0.00403 | HV
679-AL1/86-ST1A 380.0 | 14.6 | 0.042 | 0.25 | 1.15 | ol | 679 | 0.00403 | HV

## trafo_std_types
| i0_percent | pfe_kw | vkr_percent | sn_mva | vn_lv_kv | vn_hv_kv | vk_percent | shift_degree | vector_group | tap_side | tap_neutral | tap_min | tap_max | tap_step_degree | tap_step_percent | tap_phase_shifter
160 MVA 380/110 kV | 0.06 | 60 | 0.25 | 160 | 110 | 380 | 12.2 | 0 | Yy0 | hv | 0 | -9 | 9 | 0 | 1.5 | FALSE
100 MVA 220/110 kV | 0.06 | 55 | 0.26 | 100 | 110 | 220 | 12 | 0 | Yy0 | hv | 0 | -9 | 9 | 0 | 1.5 | FALSE
63 MVA 110/20 kV | 0.04 | 22 | 0.32 | 63 | 20 | 110 | 18 | 150 | YNd5 | hv | 0 | -9 | 9 | 0 | 1.5 | FALSE
40 MVA 110/20 kV | 0.05 | 18 | 0.34 | 40 | 20 | 110 | 16.2 | 150 | YNd5 | hv | 0 | -9 | 9 | 0 | 1.5 | FALSE
25 MVA 110/20 kV | 0.07 | 14 | 0.41 | 25 | 20 | 110 | 12 | 150 | YNd5 | hv | 0 | -9 | 9 | 0 | 1.5 | FALSE
63 MVA 110/10 kV | 0.04 | 22 | 0.32 | 63 | 10 | 110 | 18 | 150 | YNd5 | hv | 0 | -9 | 9 | 0 | 1.5 | FALSE
40 MVA 110/10 kV | 0.05 | 18 | 0.34 | 40 | 10 | 110 | 16.2 | 150 | YNd5 | hv | 0 | -9 | 9 | 0 | 1.5 | FALSE
25 MVA 110/10 kV | 0.07 | 14 | 0.41 | 25 | 10 | 110 | 12 | 150 | YNd5 | hv | 0 | -9 | 9 | 0 | 1.5 | FALSE
0.25 MVA 20/0.4 kV | 0.32 | 0.8 | 1.44 | 0.25 | 0.4 | 20 | 6 | 150 | Yzn5 | hv | 0 | -2 | 2 | 0 | 2.5 | FALSE
0.4 MVA 20/0.4 kV | 0.3375 | 1.35 | 1.425 | 0.4 | 0.4 | 20 | 6 | 150 | Dyn5 | hv | 0 | -2 | 2 | 0 | 2.5 | FALSE
0.63 MVA 20/0.4 kV | 0.2619 | 1.65 | 1.206 | 0.63 | 0.4 | 20 | 6 | 150 | Dyn5 | hv | 0 | -2 | 2 | 0 | 2.5 | FALSE
0.25 MVA 10/0.4 kV | 0.24 | 0.6 | 1.2 | 0.25 | 0.4 | 10 | 4 | 150 | Dyn5 | hv | 0 | -2 | 2 | 0 | 2.5 | FALSE
0.4 MVA 10/0.4 kV | 0.2375 | 0.95 | 1.325 | 0.4 | 0.4 | 10 | 4 | 150 | Dyn5 | hv | 0 | -2 | 2 | 0 | 2.5 | FALSE
0.63 MVA 10/0.4 kV | 0.1873 | 1.18 | 1.0794 | 0.63 | 0.4 | 10 | 4 | 150 | Dyn5 | hv | 0 | -2 | 2 | 0 | 2.5 | FALSE

## trafo3w_std_types
| sn_hv_mva | sn_mv_mva | sn_lv_mva | vn_hv_kv | vn_mv_kv | vn_lv_kv | vk_hv_percent | vk_mv_percent | vk_lv_percent | vkr_hv_percent | vkr_mv_percent | vkr_lv_percent | pfe_kw | i0_percent | shift_mv_degree | shift_lv_degree | vector_group | tap_side | tap_neutral | tap_min | tap_max | tap_step_percent
63/25/38 MVA 110/20/10 kV | 63 | 25 | 38 | 110 | 20 | 10 | 10.4 | 10.4 | 10.4 | 0.28 | 0.32 | 0.35 | 35 | 0.89 | 0 | 0 | YN0yn0yn0 | hv | 0 | -10 | 10 | 1.2
63/25/38 MVA 110/10/10 kV | 63 | 25 | 38 | 110 | 10 | 10 | 10.4 | 10.4 | 10.4 | 0.28 | 0.32 | 0.35 | 35 | 0.89 | 0 | 0 | YN0yn0yn0 | hv | 0 | -10 | 10 | 1.2

## fuse_std_types
| fuse_type | i_rated_a | t_avg | t_min | t_total | x_avg | x_min | x_total
HV 100A | HV 100A | 100 | 0 | [10.0, 3.64, 0.854, 0.281, 0.1, 0.0531, 0.022, 0.01] | [10.0, 4.267, 1.21, 0.403, 0.1, 0.058, 0.022, 0.01] | 0 | [300.0, 350.0, 450.0, 550.0, 700.0, 850.0, 1200.0, 1752.0] | [600.0, 700.0, 900.0, 1150.0, 1665.0, 2000.0, 3000.0, 4313.0]
HV 10A | HV 10A | 10 | 0 | [10.0, 1675.0, 0.344, 0.156, 0.1, 0.0417, 0.0171, 0.01] | [10.0, 1.3, 0.3, 0.155, 0.1, 0.0555, 0.023, 0.01] | 0 | [30.0, 32.0, 35.0, 37.0, 39.0, 50.0, 70.0, 88.0] | [60.0, 70.0, 80.0, 87.0, 94.0, 110.0, 150.0, 216.0]
HV 125A | HV 125A | 125 | 0 | [10.0, 1.82, 0.344, 0.1, 0.0467, 0.0269, 0.01] | [10.0, 2.478, 0.426, 0.1, 0.0427, 0.0211, 0.01] | 0 | [375.0, 500.0, 700.0, 925.0, 1200.0, 1500.0, 2341.0] | [750.0, 1000.0, 1500.0, 2200.0, 3000.0, 4000.0, 5765.0]
HV 160A | HV 160A | 160 | 0 | [10.0, 4.15, 1.03, 0.198, 0.1, 0.051, 0.0172, 0.01] | [10.0, 2.3, 0.734, 0.274, 0.1, 0.046, 0.0177, 0.01] | 0 | [480.0, 550.0, 700.0, 1000.0, 1260.0, 1600.0, 2500.0, 3227.0] | [960.0, 1300.0, 1700.0, 2200.0, 2996.0, 4000.0, 6000.0, 7946.0]
HV 16A | HV 16A | 16 | 0 | [10.0, 0.352, 0.164, 0.1, 0.0649, 0.0342, 0.01] | [10.0, 2.34, 0.722, 0.181, 0.1, 0.055, 0.0296, 0.01] | 0 | [48.0, 60.0, 65.0, 71.0, 80.0, 100.0, 162.0] | [96.0, 110.0, 125.0, 150.0, 168.0, 200.0, 250.0, 398.0]
HV 200A | HV 200A | 200 | 0 | [10.0, 4.267, 1.21, 0.403, 0.1, 0.058, 0.022, 0.01] | [10.0, 3.73, 1.654, 0.328, 0.1, 0.0531, 0.019, 0.01] | 0 | [600.0, 700.0, 900.0, 1150.0, 1665.0, 2000.0, 3000.0, 4313.0] | [1200.0, 1500.0, 1800.0, 2700.0, 3960.0, 5000.0, 7500.0, 10620.0]
HV 20A | HV 20A | 20 | 0 | [10.0, 1.3, 0.3, 0.155, 0.1, 0.0555, 0.023, 0.01] | [10.0, 1.3, 0.161, 0.1, 0.0611, 0.0399, 0.0141, 0.01] | 0 | [60.0, 70.0, 80.0, 87.0, 94.0, 110.0, 150.0, 216.0] | [120.0, 150.0, 200.0, 223.0, 260.0, 300.0, 450.0, 532.0]
HV 25A | HV 25A | 25 | 0 | [10.0, 2.512, 0.833, 0.299, 0.1, 0.0372, 0.0223, 0.01] | [10.0, 3.125, 0.597, 0.198, 0.1, 0.0378, 0.022, 0.01] | 0 | [75.0, 82.0, 90.0, 100.0, 124.0, 170.0, 200.0, 289.0] | [150.0, 170.0, 210.0, 250.0, 294.0, 400.0, 500.0, 711.0]
HV 31.5A | HV 31.5A | 31.5 | 0 | [10.0, 2.34, 0.722, 0.181, 0.1, 0.055, 0.0296, 0.01] | [10.0, 2.84, 0.368, 0.164, 0.1, 0.0621, 0.0378, 0.0195, 0.01] | 0 | [95.0, 110.0, 125.0, 150.0, 165.0, 200.0, 250.0, 390.0] | [189.0, 220.0, 300.0, 350.0, 393.0, 450.0, 530.0, 700.0, 960.0]
HV 40A | HV 40A | 40 | 0 | [10.0, 1.3, 0.161, 0.1, 0.0611, 0.0399, 0.0141, 0.01] | [10.0, 2.05, 0.369, 0.198, 0.1, 0.051, 0.0298, 0.01] | 0 | [120.0, 150.0, 200.0, 223.0, 260.0, 300.0, 450.0, 532.0] | [240.0, 300.0, 400.0, 450.0, 530.0, 650.0, 800.0, 1311.0]
HV 50A | HV 50A | 50 | 0 | [10.0, 3.215, 0.597, 0.198, 0.1, 0.0378, 0.022, 0.01] | [10.0, 3.64, 0.854, 0.281, 0.1, 0.0531, 0.022, 0.01] | 0 | [150.0, 170.0, 210.0, 250.0, 294.0, 400.0, 500.0, 711.0] | [300.0, 350.0, 450.0, 550.0, 700.0, 850.0, 1200.0, 1752.0]
HV 6.3A | HV 6.3A | 6.3 | 0 | [10.0, 1.39, 0.344, 0.168, 0.1, 0.056, 0.0263, 0.01] | [10.0, 1.711, 0.516, 0.198, 0.1, 0.0634, 0.0303, 0.01] | 0 | [19.0, 19.5, 20.4, 20.8, 22.0, 25.0, 32.0, 48.0] | [38.0, 40.0, 43.0, 48.0, 53.0, 60.0, 75.0, 118.0]
HV 63A | HV 63A | 63 | 0 | [10.0, 2.84, 0.368, 0.164, 0.1, 0.0621, 0.0378, 0.0195, 0.01] | [10.0, 1.82, 0.344, 0.1, 0.0467, 0.0269, 0.01] | 0 | [189.0, 220.0, 300.0, 350.0, 393.0, 450.0, 530.0, 700.0, 961.0] | [378.0, 500.0, 700.0, 934.0, 1200.0, 1500.0, 2366.0]
HV 80A | HV 80A | 80 | 0 | [10.0, 2.05, 0.369, 0.198, 0.1, 0.051, 0.0298, 0.01] | [10.0, 4.15, 1.03, 0.198, 0.1, 0.051, 0.0172, 0.01] | 0 | [240.0, 300.0, 400.0, 450.0, 530.0, 650.0, 800.0, 1311.0] | [480.0, 550.0, 700.0, 1000.0, 1260.0, 1600.0, 2500.0, 3227.0]
Siemens NH-1-100 | Siemens NH-1-100 | 100 | [5400.0, 2000.0, 400.0, 20.0, 1.0, 0.2, 0.012, 0.004] | 0 | 0 | [150.0, 190.0, 250.0, 430.0, 900.0, 1250.0, 2700.0, 3600.0] | 0 | 0
Siemens NH-1-125 | Siemens NH-1-125 | 125 | [4800.0, 120.0, 7.0, 0.1, 0.004] | 0 | 0 | [180.0, 400.0, 740.0, 2000.0, 4250.0] | 0 | 0
Siemens NH-1-16 | Siemens NH-1-16 | 16 | [4000.0, 400.0, 2.0, 0.1, 0.04, 0.01] | 0 | 0 | [26.0, 35.0, 75.0, 150.0, 200.0, 300.0] | 0 | 0
Siemens NH-1-160 | Siemens NH-1-160 | 160 | [4800.0, 120.0, 7.0, 0.1, 0.004] | 0 | 0 | [210.0, 500.0, 900.0, 2300.0, 5000.0] | 0 | 0
Siemens NH-1-25 | Siemens NH-1-25 | 25 | [4000.0, 1000.0, 10.0, 0.2, 0.02, 0.01] | 0 | 0 | [40.0, 50.0, 100.0, 210.0, 400.0, 500.0] | 0 | 0
Siemens NH-1-50 | Siemens NH-1-50 | 50 | [4000.0, 40.0, 4.0, 1.0, 0.02, 0.01] | 0 | 0 | [86.0, 200.0, 300.0, 400.0, 1000.0, 1280.0] | 0 | 0
Siemens NH-1-63 | Siemens NH-1-63 | 63 | [4000.0, 100.0, 10.0, 2.0, 0.04, 0.01] | 0 | 0 | [100.0, 200.0, 300.0, 400.0, 1000.0, 1500.0] | 0 | 0
Siemens NH-1-80 | Siemens NH-1-80 | 80 | [4800.0, 120.0, 7.0, 0.1, 0.01] | 0 | 0 | [150.58, 250.0, 450.0, 1150.0, 2470.0] | 0 | 0
Siemens NH-2-1000 | Siemens NH-2-1000 | 1000 | [4800.0, 120.0, 7.0, 0.1, 0.004] | 0 | 0 | [1900.0, 3500.0, 8400.0, 24000.0, 52000.0] | 0 | 0
Siemens NH-2-200 | Siemens NH-2-200 | 200 | [4800.0, 120.0, 7.0, 0.1, 0.004] | 0 | 0 | [280.0, 650.0, 1200.0, 3000.0, 7000.0] | 0 | 0
Siemens NH-2-224 | Siemens NH-2-224 | 224 | [4800.0, 120.0, 7.0, 0.2, 0.04, 0.004] | 0 | 0 | [400.0, 750.0, 1453.0, 3025.0, 4315.0, 7600.0] | 0 | 0
Siemens NH-2-250 | Siemens NH-2-250 | 250 | [4800.0, 120.0, 7.0, 0.1, 0.004] | 0 | 0 | [450.0, 800.0, 1650.0, 4000.0, 8500.0] | 0 | 0
Siemens NH-2-315 | Siemens NH-2-315 | 315 | [4800.0, 120.0, 7.0, 0.1, 0.004] | 0 | 0 | [550.0, 920.0, 1900.0, 5000.0, 11000.0] | 0 | 0
Siemens NH-2-355 | Siemens NH-2-355 | 355 | [4800.0, 120.0, 6.0, 0.1, 0.004] | 0 | 0 | [650.0, 1116.27, 2350.0, 5840.0, 12790.0] | 0 | 0
Siemens NH-2-400 | Siemens NH-2-400 | 400 | [4800.0, 120.0, 7.0, 0.1, 0.004] | 0 | 0 | [720.0, 1350.0, 2800.0, 6500.0, 15000.0] | 0 | 0
Siemens NH-2-425 | Siemens NH-2-425 | 425 | [4800.0, 120.0, 7.0, 0.1, 0.004] | 0 | 0 | [850.0, 1500.0, 3050.0, 7500.0, 16500.0] | 0 | 0
Siemens NH-2-630 | Siemens NH-2-630 | 630 | [4800.0, 120.0, 7.0, 0.1, 0.004] | 0 | 0 | [1200.0, 2000.0, 4800.0, 12000.0, 26000.0] | 0 | 0

## res_bus
| vm_pu | va_degree | p_mw | q_mvar
0 | 0.9924 | -0.25285 | 0.19239 | 0.09318
1 | 0.99241 | -0.25288 | 0 | 0
2 | 0.99244 | -0.25319 | 0 | 0
3 | 0.99318 | -0.23457 | 0 | 0
4 | 0.99231 | -0.25586 | 0 | 0
5 | 0.99192 | -0.26655 | 0 | 0
6 | 0.99243 | -0.25307 | 0.41267 | 0.19986
7 | 0.99317 | -0.23441 | 0.15076 | 0.073016
8 | 0.99399 | -0.21395 | 0 | 0
9 | 0.99228 | -0.25603 | 0 | 0
10 | 0.9923 | -0.25575 | 0.15834 | 0.076688
11 | 0.99191 | -0.26643 | 0.32463 | 0.15722
12 | 0.99082 | -0.31467 | 0 | 0
13 | 0.99477 | -0.19389 | 0 | 0
14 | 0.99397 | -0.21518 | 0.23549 | 0.11406
15 | 0.9956 | -0.17251 | 0 | 0
16 | 0.99474 | -0.19411 | 0.24116 | 0.1168
17 | 0.99226 | -0.25583 | 0.39109 | 0.18941
18 | 0.9923 | -0.25575 | 0.12625 | 0.061146
19 | 0.9908 | -0.31499 | 0.18181 | 0.088054
20 | 0.99072 | -0.31736 | 0 | 0
21 | 0.99057 | -0.32389 | 0.073138 | 0.035422
22 | 0.99068 | -0.31836 | 0.11807 | 0.057184
23 | 0.9895 | -0.37206 | 0.072186 | 0.034961
24 | 0.9875 | -0.46267 | 0.051142 | 0.024769
25 | 0.98616 | -0.5244 | 0 | 0
26 | 0.98946 | -0.37317 | 0 | 0
27 | 0.98615 | -0.5245 | 0.12476 | 0.060422
28 | 0.986 | -0.52925 | 0 | 0
29 | 0.9855 | -0.5515 | 0.11568 | 0.056025
30 | 0.9855 | -0.55151 | 0 | 0
31 | 0.98549 | -0.55158 | 0 | 0
32 | 0.98551 | -0.55105 | 0 | 0
33 | 0.98547 | -0.55198 | 0 | 0
34 | 0.98543 | -0.55163 | 0.10679 | 0.051719
35 | 0.98548 | -0.5515 | 0.12443 | 0.060263
36 | 0.99032 | -0.3337 | 0.17331 | 0.083937
37 | 0.99031 | -0.33377 | 0 | 0
38 | 0.99018 | -0.33918 | 0.12388 | 0.059999
39 | 0.99018 | -0.3392 | 0 | 0
40 | 0.99018 | -0.33921 | 0 | 0
41 | 0.99017 | -0.33929 | 0.08125 | 0.039351
42 | 0.99558 | -0.17266 | 0.32832 | 0.15901
43 | 0.99662 | -0.14613 | 0 | 0
44 | 1 | 0 | -19.3654 | -8.0227
45 | 0.99995 | -0.00031566 | 0.11099 | 0.053755
46 | 0.99665 | -0.14537 | 0 | 0
47 | 0.99783 | -0.040845 | 0 | 0
48 | 0.99663 | -0.14588 | 0.16334 | 0.079112
49 | 0.98553 | -0.55052 | 0 | 0
50 | 0.9855 | -0.5509 | 0.10676 | 0.051706
51 | 0.98555 | -0.55008 | 0.1924 | 0.093181
52 | 0.98554 | -0.55039 | 0.11176 | 0.054128
53 | 0.98553 | -0.55051 | 0.13068 | 0.063293
54 | 0.98565 | -0.54043 | 0.16105 | 0.078002
55 | 0.98565 | -0.54043 | 0 | 0
56 | 0.98574 | -0.53723 | 0 | 0
57 | 0.98559 | -0.54223 | 0 | 0
58 | 0.98574 | -0.53699 | 0.10888 | 0.052733
59 | 0.98558 | -0.54239 | 0 | 0
60 | 0.98559 | -0.5422 | 0.1227 | 0.059427
61 | 0.98575 | -0.53683 | 0 | 0
62 | 0.98555 | -0.54449 | 0.12316 | 0.059651
63 | 0.98555 | -0.54455 | 0 | 0
64 | 0.98545 | -0.54453 | 0 | 0
65 | 0.98545 | -0.5445 | 0.070358 | 0.034076
66 | 0.98932 | -0.17845 | 0.28296 | 0.13705
67 | 0.98933 | -0.17851 | 0 | 0
68 | 0.98983 | -0.17526 | 0 | 0
69 | 0.99045 | -0.17993 | 0 | 0
70 | 0.98972 | -0.17601 | 0.062087 | 0.03007
71 | 0.9898 | -0.17545 | 0.073375 | 0.035537
72 | 0.99042 | -0.1801 | 0.36414 | 0.17636
73 | 0.991 | -0.17544 | 0 | 0
74 | 0.99281 | -0.13387 | 0.19277 | 0.093362
75 | 0.99283 | -0.13397 | 0 | 0
76 | 0.99181 | -0.16037 | 0 | 0
77 | 0.99081 | -0.17889 | 0.33413 | 0.16183
78 | 0.98884 | -0.23663 | 0.26299 | 0.12737
79 | 0.98884 | -0.23647 | 0 | 0
80 | 0.98873 | -0.2385 | 0 | 0
81 | 0.9889 | -0.23541 | 0 | 0
82 | 0.98825 | -0.24739 | 0 | 0
83 | 0.98892 | -0.23499 | 0.23033 | 0.11155
84 | 0.98816 | -0.2492 | 0.12916 | 0.062553
85 | 0.98862 | -0.23698 | 0.82147 | 0.39785
86 | 0.9903 | -0.18817 | 0 | 0
87 | 0.98803 | -0.25149 | 0 | 0
88 | 0.98383 | -0.27252 | 0.24063 | 0.11654
89 | 0.98384 | -0.27256 | 0 | 0
90 | 0.98393 | -0.272 | 0 | 0
91 | 0.98387 | -0.27153 | 0.068537 | 0.033194
92 | 0.98449 | -0.26813 | 0.068889 | 0.033365
93 | 0.98333 | -0.27519 | 0 | 0
94 | 0.98331 | -0.27499 | 0.35487 | 0.17187
95 | 0.98344 | -0.27447 | 0 | 0
96 | 0.98354 | -0.2738 | 0.22059 | 0.10683
97 | 0.98493 | -0.27214 | 0.25338 | 0.12272
98 | 0.98491 | -0.27195 | 0 | 0
99 | 0.9856 | -0.26765 | 0 | 0
100 | 0.98465 | -0.26954 | 0 | 0
101 | 0.98517 | -0.26375 | 0 | 0
102 | 0.98647 | -0.27553 | 0 | 0
103 | 0.98517 | -0.26371 | 0.25376 | 0.1229
104 | 0.98503 | -0.26464 | 0 | 0
105 | 0.9871 | -0.26857 | 0 | 0
106 | 0.98613 | -0.27248 | 0 | 0
107 | 0.98647 | -0.27551 | 0.13858 | 0.067116
108 | 0.98709 | -0.2685 | 0.085763 | 0.041537
109 | 0.98733 | -0.26443 | 0 | 0
110 | 0.98754 | -0.26059 | 0 | 0
111 | 0.98759 | -0.25955 | 0.076716 | 0.037155
112 | 0.98731 | -0.26429 | 0.37897 | 0.18354
113 | 0.98612 | -0.27244 | 0.26136 | 0.12658
114 | 0.98605 | -0.2718 | 0 | 0
115 | 0.98461 | -0.26916 | 0 | 0
116 | 0.98465 | -0.26952 | 0.31835 | 0.15418
117 | 0.98485 | -0.26582 | 0 | 0
118 | 0.98503 | -0.26457 | 0.37109 | 0.17973
119 | 0.98759 | -0.25952 | 0 | 0
120 | 0.98604 | -0.27169 | 0.078179 | 0.037864
121 | 0.98455 | -0.26865 | 0.068893 | 0.033367
122 | 0.98861 | -0.23685 | 0 | 0
123 | 0.9886 | -0.23682 | 0.070746 | 0.034264
124 | 0.99215 | -0.14434 | 0 | 0
125 | 0.99214 | -0.14429 | 0.39332 | 0.19049
126 | 0.99232 | -0.14323 | 0 | 0
127 | 0.99183 | -0.16006 | 0.18405 | 0.089137
128 | 0.98724 | -0.24859 | 0.37506 | 0.18165
129 | 0.98748 | -0.25076 | 0 | 0
130 | 0.98692 | -0.25072 | 0 | 0
131 | 0.98751 | -0.25105 | 0 | 0
132 | 0.98638 | -0.24572 | 0 | 0
133 | 0.98626 | -0.24453 | 0.17117 | 0.082899
134 | 0.98615 | -0.24438 | 0.34448 | 0.16684
135 | 0.98621 | -0.24405 | 0 | 0
136 | 0.98622 | -0.24417 | 0.15437 | 0.074764
137 | 0.98625 | -0.24449 | 0.71683 | 0.34718
138 | 0.98625 | -0.24449 | 0.082115 | 0.03977
139 | 0.98763 | -0.25214 | 0.10054 | 0.048695
140 | 0.98787 | -0.25439 | 0 | 0
141 | 0.98352 | -0.27357 | 0 | 0
142 | 0.98348 | -0.27325 | 0 | 0
143 | 0.98336 | -0.27216 | 0 | 0
144 | 0.98348 | -0.27323 | 0.2138 | 0.10355
145 | 0.98336 | -0.27212 | 0.3726 | 0.18046
146 | 0.98599 | -0.27123 | 0.21909 | 0.10611
147 | 0.986 | -0.27129 | 0 | 0
148 | 0.986 | -0.2713 | 0 | 0
149 | 0.98596 | -0.27094 | 0 | 0
150 | 0.98603 | -0.27161 | 0 | 0
151 | 0.98599 | -0.27126 | 0.070525 | 0.034157
152 | 0.98595 | -0.27085 | 0.23233 | 0.11252
153 | 0.98595 | -0.27088 | 0 | 0
154 | 0.98595 | -0.27087 | 0.068417 | 0.033136
155 | 0.98604 | -0.27168 | 0.077218 | 0.037398
156 | 0.99077 | -0.17953 | 0 | 0
157 | 0.99063 | -0.18223 | 0 | 0
158 | 0.9906 | -0.18203 | 0.66239 | 0.32081
159 | 0.9903 | -0.18811 | 0.093818 | 0.045438
160 | 0.99432 | -0.10635 | 0 | 0
161 | 0.99432 | -0.10634 | 0.34673 | 0.16793
162 | 0.99536 | -0.086946 | 0 | 0
163 | 0.99666 | -0.062635 | 0 | 0
164 | 0.99535 | -0.087045 | 0.13094 | 0.063415
165 | 0.99663 | -0.062826 | 0.26525 | 0.12846
166 | 0.99783 | -0.040822 | 0.19114 | 0.092574
167 | 0.99769 | -0.041741 | 0.10503 | 0.050869
168 | 0.98576 | -0.53523 | 0.55518 | 0.26889
169 | 0.98577 | -0.53533 | 0.12691 | 0.061467
170 | 0.98578 | -0.53542 | 0 | 0
171 | 0.98588 | -0.53255 | 0 | 0
172 | 0.9859 | -0.53213 | 0.081392 | 0.03942
173 | 0.98599 | -0.52928 | 0.10248 | 0.049633
174 | 0.98591 | -0.53185 | 0 | 0
175 | 0.98599 | -0.52955 | 0 | 0
176 | 0.98483 | -0.26564 | 0.29407 | 0.14242
177 | 0.98755 | -0.25911 | 0.52883 | 0.25612
178 | 0.98755 | -0.25914 | 0.14222 | 0.068879
179 | 0.98758 | -0.25941 | 0 | 0
180 | 0.98769 | -0.25783 | 0 | 0
181 | 0.98768 | -0.25776 | 0.16803 | 0.081381
182 | 0.98803 | -0.25148 | 0.090932 | 0.044041
183 | 0.98802 | -0.25141 | 0.13336 | 0.064591
184 | 0.99997 | 149.9981 | 0 | 0

## res_line
| p_from_mw | q_from_mvar | p_to_mw | q_to_mvar | pl_mw | ql_mvar | i_from_ka | i_to_ka | i_ka | vm_from_pu | va_from_degree | vm_to_pu | va_to_degree | loading_percent
0 | -0.19239 | -0.09318 | 0.19239 | 0.09289 | 6.3583e-07 | -0.00028963 | 0.0062182 | 0.0062146 | 0.0062182 | 0.9924 | -0.25285 | 0.99241 | -0.25288 | 2.8265
1 | -0.19239 | -0.09289 | 0.1924 | 0.089656 | 7.0496e-06 | -0.0032343 | 0.0062146 | 0.0061742 | 0.0062146 | 0.99241 | -0.25288 | 0.99244 | -0.25319 | 2.8248
2 | -4.9603 | -1.7447 | 4.9635 | 1.6919 | 0.0031587 | -0.052861 | 0.15295 | 0.15242 | 0.15295 | 0.99244 | -0.25319 | 0.99318 | -0.23457 | 18.1649
3 | 0.67578 | 0.24287 | -0.67571 | -0.30866 | 7.2195e-05 | -0.065789 | 0.020888 | 0.021611 | 0.021611 | 0.99244 | -0.25319 | 0.99231 | -0.25586 | 2.5666
4 | 3.6795 | 1.2129 | -3.6778 | -1.2643 | 0.0016427 | -0.051428 | 0.11269 | 0.11318 | 0.11318 | 0.99244 | -0.25319 | 0.99192 | -0.26655 | 13.4421
5 | 0.41267 | 0.1993 | -0.41267 | -0.19986 | 5.7372e-06 | -0.00056673 | 0.01333 | 0.013337 | 0.013337 | 0.99244 | -0.25319 | 0.99243 | -0.25307 | 6.0624
6 | 0.15076 | 0.070943 | -0.15076 | -0.073016 | 2.7705e-06 | -0.002072 | 0.0048429 | 0.0048688 | 0.0048688 | 0.99318 | -0.23457 | 0.99317 | -0.23441 | 2.2131
7 | -5.1142 | -1.7628 | 5.1178 | 1.7067 | 0.0035462 | -0.056078 | 0.15723 | 0.15668 | 0.15723 | 0.99318 | -0.23457 | 0.99399 | -0.21395 | 18.6736
8 | 0.39111 | 0.1716 | -0.3911 | -0.18841 | 1.3181e-05 | -0.016815 | 0.012425 | 0.012629 | 0.012629 | 0.99231 | -0.25586 | 0.99228 | -0.25603 | 1.9795
9 | 0.28459 | 0.13707 | -0.28459 | -0.13782 | 3.6152e-06 | -0.00075209 | 0.0091894 | 0.0091989 | 0.0091989 | 0.99231 | -0.25586 | 0.9923 | -0.25575 | 4.1813
10 | 0.32463 | 0.15656 | -0.32463 | -0.15722 | 4.1844e-06 | -0.00066749 | 0.010489 | 0.010497 | 0.010497 | 0.99192 | -0.26655 | 0.99191 | -0.26643 | 4.7715
11 | 3.3532 | 1.1078 | -3.3504 | -1.1056 | 0.0027934 | 0.0021568 | 0.10277 | 0.10279 | 0.10279 | 0.99192 | -0.26655 | 0.99082 | -0.31467 | 12.5356
12 | -5.3533 | -1.8206 | 5.3569 | 1.7689 | 0.003577 | -0.051646 | 0.16421 | 0.16371 | 0.16421 | 0.99399 | -0.21395 | 0.99477 | -0.19389 | 19.503
13 | 0.2355 | 0.11388 | -0.23549 | -0.11406 | 2.8351e-06 | -0.00018024 | 0.0075969 | 0.0075993 | 0.0075993 | 0.99399 | -0.21395 | 0.99397 | -0.21518 | 1.1782
14 | 0.3911 | 0.18841 | -0.39109 | -0.18941 | 9.1191e-06 | -0.0010031 | 0.012629 | 0.012642 | 0.012642 | 0.99228 | -0.25603 | 0.99226 | -0.25583 | 5.7464
15 | 0.12625 | 0.061132 | -0.12625 | -0.061146 | 1.2388e-08 | -1.3287e-05 | 0.0040807 | 0.0040809 | 0.0040809 | 0.9923 | -0.25575 | 0.9923 | -0.25575 | 1.8549
16 | 0.63357 | 0.2601 | -0.63356 | -0.26864 | 8.335e-06 | -0.0085316 | 0.019954 | 0.02005 | 0.02005 | 0.99082 | -0.31467 | 0.9908 | -0.31499 | 2.3812
17 | 2.7168 | 0.8455 | -2.7166 | -0.8591 | 0.00023191 | -0.013597 | 0.0829 | 0.08302 | 0.08302 | 0.99082 | -0.31467 | 0.99072 | -0.31736 | 9.8599
18 | -5.598 | -1.8857 | 5.602 | 1.8334 | 0.0039599 | -0.052256 | 0.17142 | 0.17091 | 0.17142 | 0.99477 | -0.19389 | 0.9956 | -0.17251 | 20.3585
19 | 0.24116 | 0.11671 | -0.24116 | -0.1168 | 8.0111e-06 | -8.2839e-05 | 0.0077749 | 0.007776 | 0.007776 | 0.99477 | -0.19389 | 0.99474 | -0.19411 | 3.7029
20 | 0.32833 | 0.15897 | -0.32832 | -0.15901 | 7.7146e-06 | -4.0963e-05 | 0.010577 | 0.010578 | 0.010578 | 0.9956 | -0.17251 | 0.99558 | -0.17266 | 5.037
21 | -5.9303 | -1.9924 | 5.9355 | 1.9319 | 0.0051597 | -0.060438 | 0.18139 | 0.1808 | 0.18139 | 0.9956 | -0.17251 | 0.99662 | -0.14613 | 21.5433
22 | 0.45175 | 0.18058 | -0.45167 | -0.18323 | 7.799e-05 | -0.0026484 | 0.014175 | 0.014205 | 0.014205 | 0.9908 | -0.31499 | 0.99057 | -0.32389 | 1.7323
23 | 2.7166 | 0.8591 | -2.7165 | -0.86417 | 8.6712e-05 | -0.005073 | 0.08302 | 0.083066 | 0.083066 | 0.99072 | -0.31736 | 0.99068 | -0.31836 | 9.8653
24 | 0.37853 | 0.14781 | -0.37846 | -0.15131 | 7.1207e-05 | -0.0035029 | 0.011843 | 0.011881 | 0.011881 | 0.99057 | -0.32389 | 0.99032 | -0.3337 | 1.4489
25 | 2.5984 | 0.80699 | -2.5961 | -0.80624 | 0.0023469 | 0.00074028 | 0.079284 | 0.079307 | 0.079307 | 0.99068 | -0.31836 | 0.9895 | -0.37206 | 9.6716
26 | 2.5239 | 0.77128 | -2.5238 | -0.77723 | 8.7509e-05 | -0.0059497 | 0.076994 | 0.077045 | 0.077045 | 0.9895 | -0.37206 | 0.98946 | -0.37317 | 9.1503
27 | 2.4689 | 0.75151 | -2.4664 | -0.75099 | 0.0025406 | 0.00052207 | 0.075443 | 0.07547 | 0.07547 | 0.9875 | -0.46267 | 0.98616 | -0.5244 | 9.2036
28 | -2.52 | -0.77628 | 2.5238 | 0.77723 | 0.0037844 | 0.00095681 | 0.077084 | 0.077045 | 0.077084 | 0.9875 | -0.46267 | 0.98946 | -0.37317 | 9.4005
29 | 1.0137 | 0.3715 | -1.0137 | -0.37291 | 3.4935e-06 | -0.0014163 | 0.031603 | 0.031618 | 0.031618 | 0.98616 | -0.5244 | 0.98615 | -0.5245 | 3.7551
30 | 1.4527 | 0.37949 | -1.4525 | -0.42226 | 0.00020594 | -0.042772 | 0.043951 | 0.044285 | 0.044285 | 0.98616 | -0.5244 | 0.986 | -0.52925 | 5.2595
31 | 0.88893 | 0.31249 | -0.88852 | -0.31568 | 0.00040784 | -0.0031888 | 0.027582 | 0.027619 | 0.027619 | 0.98615 | -0.5245 | 0.98555 | -0.55008 | 3.3682
32 | 1.4525 | 0.42226 | -1.4525 | -0.42259 | 1.5872e-06 | -0.000327 | 0.044285 | 0.044288 | 0.044288 | 0.986 | -0.52925 | 0.98599 | -0.52928 | 5.2598
33 | -0.11568 | -0.056025 | 0.11568 | 0.05584 | 1.5062e-07 | -0.00018463 | 0.0037649 | 0.0037626 | 0.0037649 | 0.9855 | -0.5515 | 0.9855 | -0.55151 | 1.7113
34 | 0.12443 | 0.044104 | -0.12443 | -0.05912 | 1.184e-06 | -0.015017 | 0.003867 | 0.0040353 | 0.0040353 | 0.9855 | -0.55151 | 0.98549 | -0.55158 | 0.63249
35 | -0.3469 | -0.096699 | 0.3469 | 0.080101 | 4.5023e-06 | -0.016598 | 0.010549 | 0.010429 | 0.010549 | 0.9855 | -0.55151 | 0.98551 | -0.55105 | 1.2528
36 | 0.10679 | -0.0032447 | -0.10679 | -0.044202 | 2.4377e-06 | -0.047447 | 0.0031297 | 0.0033856 | 0.0033856 | 0.9855 | -0.55151 | 0.98547 | -0.55198 | 0.53066
37 | 0.12443 | 0.05912 | -0.12443 | -0.060263 | 1.0749e-06 | -0.0011422 | 0.0040353 | 0.0040498 | 0.0040498 | 0.98549 | -0.55158 | 0.98548 | -0.5515 | 1.8408
38 | -0.45366 | -0.1291 | 0.45367 | 0.11439 | 6.8675e-06 | -0.014704 | 0.013816 | 0.013705 | 0.013816 | 0.98551 | -0.55105 | 0.98553 | -0.55052 | 1.6409
39 | 0.10676 | 0.048998 | -0.10676 | -0.051706 | 1.8642e-06 | -0.002708 | 0.0034408 | 0.0034747 | 0.0034747 | 0.98551 | -0.55105 | 0.9855 | -0.5509 | 1.5794
40 | 0.10679 | 0.044202 | -0.10679 | -0.051719 | 5.0906e-06 | -0.0075169 | 0.0033856 | 0.0034758 | 0.0034758 | 0.98547 | -0.55198 | 0.98543 | -0.55163 | 1.5799
41 | 0.20515 | 0.067374 | -0.20515 | -0.071955 | 4.4632e-07 | -0.0045813 | 0.0062944 | 0.0063374 | 0.0063374 | 0.99032 | -0.3337 | 0.99031 | -0.33377 | 0.75266
42 | 0.20515 | 0.071955 | -0.20513 | -0.075473 | 2.0111e-05 | -0.003518 | 0.0063374 | 0.0063723 | 0.0063723 | 0.99031 | -0.33377 | 0.99018 | -0.33918 | 0.77711
43 | 0.081251 | 0.015474 | -0.081251 | -0.018882 | 4.8803e-08 | -0.0034074 | 0.0024113 | 0.0024319 | 0.0024319 | 0.99018 | -0.33918 | 0.99018 | -0.3392 | 0.28882
44 | 0.081251 | 0.018882 | -0.081251 | -0.019739 | 1.2463e-08 | -0.00085726 | 0.0024319 | 0.0024377 | 0.0024377 | 0.99018 | -0.3392 | 0.99018 | -0.33921 | 0.28951
45 | 0.081251 | 0.019739 | -0.08125 | -0.039351 | 6.2498e-07 | -0.019612 | 0.0024377 | 0.002632 | 0.002632 | 0.99018 | -0.33921 | 0.99017 | -0.33929 | 0.41253
46 | -5.9355 | -1.9319 | 5.9355 | 1.9314 | 4.8867e-05 | -0.00057507 | 0.1808 | 0.1808 | 0.1808 | 0.99662 | -0.14613 | 0.99663 | -0.14588 | 21.4729
47 | 0.11099 | 0.05348 | -0.11099 | -0.053755 | 5.2632e-06 | -0.00027519 | 0.0035567 | 0.0035602 | 0.0035602 | 1 | 0 | 0.99995 | -0.00031566 | 1.6953
48 | 6.1144 | 2.0284 | -6.099 | -2.0094 | 0.015384 | 0.019054 | 0.18597 | 0.18599 | 0.18599 | 1 | 0 | 0.99665 | -0.14537 | 22.6823
49 | 13.1261 | 5.9303 | -13.1018 | -5.9664 | 0.024271 | -0.036106 | 0.41579 | 0.41649 | 0.41649 | 1 | 0 | 0.99783 | -0.040845 | 49.4646
50 | 6.099 | 2.0094 | -6.0989 | -2.0105 | 0.00010096 | -0.0011175 | 0.18599 | 0.18601 | 0.18601 | 0.99665 | -0.14537 | 0.99663 | -0.14588 | 22.0909
51 | 0.19114 | 0.092333 | -0.19114 | -0.092574 | 5.1022e-07 | -0.00024064 | 0.0061412 | 0.0061442 | 0.0061442 | 0.99783 | -0.040845 | 0.99783 | -0.040822 | 2.7928
52 | 0.10504 | 0.050064 | -0.10503 | -0.050869 | 1.3855e-05 | -0.00080433 | 0.0033665 | 0.0033767 | 0.0033767 | 0.99783 | -0.040845 | 0.99769 | -0.041741 | 1.6079
53 | 12.8056 | 5.824 | -12.7929 | -5.8442 | 0.012719 | -0.020176 | 0.40699 | 0.40737 | 0.40737 | 0.99783 | -0.040845 | 0.99666 | -0.062635 | 48.3811
54 | -0.58435 | -0.17757 | 0.58436 | 0.17458 | 2.3568e-06 | -0.0029884 | 0.017889 | 0.017864 | 0.017889 | 0.98553 | -0.55052 | 0.98554 | -0.55039 | 2.1246
55 | 0.13068 | 0.063178 | -0.13068 | -0.063293 | 1.1897e-07 | -0.00011427 | 0.0042517 | 0.0042532 | 0.0042532 | 0.98553 | -0.55052 | 0.98553 | -0.55051 | 1.9333
56 | 0.69612 | 0.2225 | -0.69612 | -0.22871 | 7.0468e-06 | -0.0062136 | 0.021406 | 0.021462 | 0.021462 | 0.98555 | -0.55008 | 0.98554 | -0.55039 | 2.549
57 | -0.16105 | -0.078002 | 0.16105 | 0.077932 | 1.1086e-07 | -7.0157e-05 | 0.005241 | 0.0052401 | 0.005241 | 0.98565 | -0.54043 | 0.98565 | -0.54043 | 2.3823
58 | -0.47731 | -0.12072 | 0.47734 | 0.046222 | 3.7003e-05 | -0.074498 | 0.014419 | 0.014044 | 0.014419 | 0.98565 | -0.54043 | 0.98574 | -0.53723 | 1.7125
59 | 0.31625 | 0.042788 | -0.31624 | -0.11238 | 1.5609e-05 | -0.069591 | 0.0093467 | 0.0098299 | 0.0098299 | 0.98565 | -0.54043 | 0.98559 | -0.54223 | 1.1674
60 | -0.47734 | -0.046222 | 0.47735 | 0.041301 | 2.3918e-06 | -0.0049218 | 0.014044 | 0.014031 | 0.014044 | 0.98574 | -0.53723 | 0.98574 | -0.53699 | 1.668
61 | 0.19353 | 0.0534 | -0.19353 | -0.066539 | 2.343e-06 | -0.01314 | 0.0058803 | 0.0059942 | 0.0059942 | 0.98559 | -0.54223 | 0.98558 | -0.54239 | 0.93953
62 | 0.1227 | 0.058979 | -0.1227 | -0.059427 | 4.1077e-07 | -0.00044806 | 0.0039875 | 0.0039932 | 0.0039932 | 0.98559 | -0.54223 | 0.98559 | -0.5422 | 1.8151
63 | -0.58622 | -0.094033 | 0.58623 | 0.090915 | 2.3231e-06 | -0.0031179 | 0.017387 | 0.017373 | 0.017387 | 0.98574 | -0.53699 | 0.98575 | -0.53683 | 2.065
64 | 0.19353 | 0.066539 | -0.19353 | -0.066885 | 3.387e-06 | -0.00034522 | 0.0059942 | 0.0059976 | 0.0059976 | 0.98558 | -0.54239 | 0.98555 | -0.54449 | 0.92986
65 | -0.58623 | -0.090915 | 0.58625 | 0.065668 | 1.8681e-05 | -0.025247 | 0.017373 | 0.017275 | 0.017373 | 0.98575 | -0.53683 | 0.98578 | -0.53542 | 2.0633
66 | 0.070365 | 0.0072337 | -0.070364 | -0.0090308 | 4.4535e-07 | -0.0017971 | 0.0020719 | 0.0020779 | 0.0020779 | 0.98555 | -0.54449 | 0.98555 | -0.54455 | 0.94452
67 | 0.070364 | 0.0090308 | -0.070358 | -0.033292 | 6.4704e-06 | -0.024261 | 0.0020779 | 0.0022801 | 0.0022801 | 0.98555 | -0.54455 | 0.98545 | -0.54453 | 1.0364
68 | 0.070358 | 0.033292 | -0.070358 | -0.034076 | 2.3572e-07 | -0.00078403 | 0.0022801 | 0.00229 | 0.00229 | 0.98545 | -0.54453 | 0.98545 | -0.5445 | 1.0409
69 | -0.28296 | -0.13705 | 0.28297 | 0.13665 | 1.9131e-06 | -0.00039755 | 0.009174 | 0.009169 | 0.009174 | 0.98932 | -0.17845 | 0.98933 | -0.17851 | 4.17
70 | -0.28297 | -0.13665 | 0.2831 | 0.13567 | 0.00013606 | -0.00097828 | 0.009169 | 0.0091555 | 0.009169 | 0.98933 | -0.17851 | 0.98983 | -0.17526 | 4.3662
71 | -0.41857 | -0.19996 | 0.41885 | 0.17306 | 0.00027482 | -0.026899 | 0.013529 | 0.013209 | 0.013529 | 0.98983 | -0.17526 | 0.99045 | -0.17993 | 6.1494
72 | 0.062093 | 0.028991 | -0.062087 | -0.03007 | 6.6376e-06 | -0.0010794 | 0.0019985 | 0.0020121 | 0.0020121 | 0.98983 | -0.17526 | 0.98972 | -0.17601 | 0.95815
73 | 0.073377 | 0.035295 | -0.073375 | -0.035537 | 2.0939e-06 | -0.00024214 | 0.0023747 | 0.0023777 | 0.0023777 | 0.98983 | -0.17526 | 0.9898 | -0.17545 | 1.1323
74 | 0.36415 | 0.17632 | -0.36414 | -0.17636 | 9.5574e-06 | -3.9186e-05 | 0.011792 | 0.011793 | 0.011793 | 0.99045 | -0.17993 | 0.99042 | -0.1801 | 5.6157
75 | -0.783 | -0.34938 | 0.78341 | 0.34921 | 0.00040803 | -0.0001742 | 0.02499 | 0.024985 | 0.02499 | 0.99045 | -0.17993 | 0.991 | -0.17544 | 11.9
76 | -11.2221 | -5.2067 | 11.23 | 5.189 | 0.0078812 | -0.017689 | 0.36037 | 0.36007 | 0.36037 | 0.991 | -0.17544 | 0.99181 | -0.16037 | 42.7993
77 | 10.4387 | 4.8575 | -10.437 | -4.8621 | 0.0016884 | -0.0046017 | 0.33539 | 0.33546 | 0.33546 | 0.991 | -0.17544 | 0.99081 | -0.17889 | 39.8413
78 | -0.19277 | -0.093362 | 0.19277 | 0.092271 | 2.3956e-06 | -0.0010905 | 0.0062278 | 0.006214 | 0.0062278 | 0.99281 | -0.13387 | 0.99283 | -0.13397 | 2.8308
79 | -12.0096 | -5.556 | 12.025 | 5.5272 | 0.015374 | -0.028749 | 0.38475 | 0.38423 | 0.38475 | 0.99283 | -0.13397 | 0.99432 | -0.10635 | 45.6948
80 | 11.8168 | 5.4637 | -11.8117 | -5.4736 | 0.0050905 | -0.0099328 | 0.37854 | 0.37871 | 0.37871 | 0.99283 | -0.13397 | 0.99232 | -0.14323 | 44.978
81 | -11.23 | -5.189 | 11.2302 | 5.1887 | 0.00015924 | -0.00035828 | 0.36007 | 0.36006 | 0.36007 | 0.99181 | -0.16037 | 0.99183 | -0.16006 | 42.7631
82 | 10.1029 | 4.7003 | -10.1026 | -4.7012 | 0.00030539 | -0.00090716 | 0.32465 | 0.32466 | 0.32466 | 0.99081 | -0.17889 | 0.99077 | -0.17953 | 38.5586
83 | -8.2096 | -3.8017 | 8.2097 | 3.8014 | 5.9832e-05 | -0.00029523 | 0.26412 | 0.26411 | 0.26412 | 0.98884 | -0.23663 | 0.98884 | -0.23647 | 31.3678
84 | 7.9466 | 3.6743 | -7.9459 | -3.678 | 0.00069452 | -0.0037013 | 0.25559 | 0.25564 | 0.25564 | 0.98884 | -0.23663 | 0.98873 | -0.2385 | 30.3611
85 | -8.2097 | -3.8014 | 8.2101 | 3.7994 | 0.00040567 | -0.0020022 | 0.26411 | 0.26408 | 0.26411 | 0.98884 | -0.23647 | 0.9889 | -0.23541 | 31.3673
86 | 7.9459 | 3.678 | -7.9426 | -3.6956 | 0.0033001 | -0.01755 | 0.25564 | 0.25589 | 0.25589 | 0.98873 | -0.2385 | 0.98825 | -0.24739 | 30.3912
87 | -8.2101 | -3.7994 | 8.2102 | 3.7986 | 0.00016061 | -0.00079291 | 0.26408 | 0.26407 | 0.26408 | 0.9889 | -0.23541 | 0.98892 | -0.23499 | 31.3638
88 | 7.9426 | 3.6956 | -7.9419 | -3.6992 | 0.00067182 | -0.0035654 | 0.25589 | 0.25595 | 0.25595 | 0.98825 | -0.24739 | 0.98816 | -0.2492 | 30.3973
89 | 0.89247 | 0.42675 | -0.89221 | -0.42679 | 0.0002571 | -4.0914e-05 | 0.028877 | 0.02888 | 0.02888 | 0.98892 | -0.23499 | 0.98862 | -0.23698 | 13.7522
90 | -9.333 | -4.3369 | 9.3425 | 4.3499 | 0.0094448 | 0.01293 | 0.30042 | 0.30041 | 0.30042 | 0.98892 | -0.23499 | 0.9903 | -0.18817 | 36.6361
91 | 7.8128 | 3.6366 | -7.812 | -3.6412 | 0.00084179 | -0.0046397 | 0.25175 | 0.25182 | 0.25182 | 0.98816 | -0.2492 | 0.98803 | -0.25149 | 29.9074
92 | 0.070748 | 0.028936 | -0.070746 | -0.033357 | 1.2885e-06 | -0.0044203 | 0.0022319 | 0.0022839 | 0.0022839 | 0.98862 | -0.23698 | 0.98861 | -0.23685 | 1.0381
93 | 0.093818 | 0.044228 | -0.093818 | -0.045438 | 6.3408e-07 | -0.0012103 | 0.0030235 | 0.0030387 | 0.0030387 | 0.9903 | -0.18817 | 0.9903 | -0.18811 | 1.3812
94 | -9.4363 | -4.3941 | 9.4389 | 4.3848 | 0.0026269 | -0.00928 | 0.30343 | 0.30329 | 0.30343 | 0.9903 | -0.18817 | 0.99063 | -0.18223 | 36.0369
95 | 0.2243 | 0.10743 | -0.2243 | -0.10749 | 1.9165e-07 | -6.3298e-05 | 0.0072662 | 0.007267 | 0.007267 | 0.98803 | -0.25149 | 0.98803 | -0.25148 | 3.3032
96 | 7.5877 | 3.5338 | -7.5866 | -3.5399 | 0.0010331 | -0.0060881 | 0.24455 | 0.24464 | 0.24464 | 0.98803 | -0.25149 | 0.98787 | -0.25439 | 29.0548
97 | -0.24063 | -0.11654 | 0.24063 | 0.11627 | 9.6187e-07 | -0.00027038 | 0.0078451 | 0.0078416 | 0.0078451 | 0.98383 | -0.27252 | 0.98384 | -0.27256 | 3.5659
98 | -0.24063 | -0.11627 | 0.24065 | 0.11607 | 2.0169e-05 | -0.00020019 | 0.0078416 | 0.0078389 | 0.0078416 | 0.98384 | -0.27256 | 0.98393 | -0.272 | 3.7341
99 | 1.231 | 0.58219 | -1.2309 | -0.58294 | 7.0314e-05 | -0.00074164 | 0.039952 | 0.039962 | 0.039962 | 0.98393 | -0.272 | 0.98387 | -0.27153 | 18.1644
100 | -1.4717 | -0.69827 | 1.4725 | 0.69854 | 0.00080115 | 0.00027413 | 0.047791 | 0.047788 | 0.047791 | 0.98393 | -0.272 | 0.98449 | -0.26813 | 22.7576
101 | 1.1624 | 0.54974 | -1.162 | -0.54968 | 0.00036855 | 6.2972e-05 | 0.037728 | 0.03773 | 0.03773 | 0.98387 | -0.27153 | 0.98354 | -0.2738 | 17.9665
102 | -1.5414 | -0.7319 | 1.5414 | 0.73127 | 9.6213e-05 | -0.00063786 | 0.050032 | 0.050024 | 0.050032 | 0.98449 | -0.26813 | 0.98455 | -0.26865 | 22.742
103 | 0.35488 | 0.17078 | -0.35487 | -0.17187 | 8.4711e-06 | -0.001092 | 0.011562 | 0.011576 | 0.011576 | 0.98333 | -0.27519 | 0.98331 | -0.27499 | 5.2617
104 | -0.35488 | -0.17078 | 0.35492 | 0.17062 | 3.7846e-05 | -0.00015978 | 0.011562 | 0.01156 | 0.011562 | 0.98333 | -0.27519 | 0.98344 | -0.27447 | 5.5056
105 | -0.35492 | -0.17062 | 0.35495 | 0.17047 | 3.4998e-05 | -0.00014786 | 0.01156 | 0.011557 | 0.01156 | 0.98344 | -0.27447 | 0.98354 | -0.2738 | 5.5045
106 | 0.58649 | 0.27237 | -0.58647 | -0.27318 | 1.695e-05 | -0.00080858 | 0.01898 | 0.01899 | 0.01899 | 0.98354 | -0.2738 | 0.98352 | -0.27357 | 8.6317
107 | 1.9295 | 0.91517 | -1.9294 | -0.91535 | 4.3331e-05 | -0.00017904 | 0.06259 | 0.062592 | 0.062592 | 0.98493 | -0.27214 | 0.98491 | -0.27195 | 28.4509
108 | -2.1828 | -1.0379 | 2.1842 | 1.0386 | 0.0013914 | 0.00069118 | 0.070841 | 0.070839 | 0.070841 | 0.98493 | -0.27214 | 0.9856 | -0.26765 | 33.7338
109 | 1.9294 | 0.91535 | -1.9289 | -0.91765 | 0.00055729 | -0.0023007 | 0.062592 | 0.062623 | 0.062623 | 0.98491 | -0.27195 | 0.98465 | -0.26954 | 28.465
110 | 0.9195 | 0.43447 | -0.91907 | -0.44265 | 0.00042565 | -0.0081758 | 0.029787 | 0.029891 | 0.029891 | 0.9856 | -0.26765 | 0.98517 | -0.26375 | 13.587
111 | -3.1037 | -1.4731 | 3.1067 | 1.4689 | 0.0029538 | -0.0041997 | 0.10063 | 0.10056 | 0.10063 | 0.9856 | -0.26765 | 0.98647 | -0.27553 | 45.7388
112 | 1.6105 | 0.76359 | -1.6104 | -0.76404 | 7.4851e-05 | -0.00045305 | 0.052255 | 0.052261 | 0.052261 | 0.98465 | -0.26954 | 0.98461 | -0.26916 | 23.7548
113 | 0.31835 | 0.15406 | -0.31835 | -0.15418 | 7.3871e-07 | -0.0001189 | 0.010369 | 0.01037 | 0.01037 | 0.98465 | -0.26954 | 0.98465 | -0.26952 | 4.7138
114 | 0.54793 | 0.26345 | -0.54793 | -0.26357 | 2.203e-06 | -0.00011982 | 0.017815 | 0.017816 | 0.017816 | 0.98517 | -0.26375 | 0.98517 | -0.26371 | 8.0983
115 | 0.37114 | 0.1792 | -0.37109 | -0.17939 | 4.9737e-05 | -0.00019054 | 0.012076 | 0.012079 | 0.012079 | 0.98517 | -0.26375 | 0.98503 | -0.26464 | 5.7521
116 | -4.2529 | -2.0071 | 4.2553 | 1.9998 | 0.0024679 | -0.0072267 | 0.13762 | 0.1375 | 0.13762 | 0.98647 | -0.27553 | 0.9871 | -0.26857 | 38.0156
117 | 1.0076 | 0.47131 | -1.0072 | -0.47736 | 0.00037613 | -0.0060495 | 0.032552 | 0.032629 | 0.032629 | 0.98647 | -0.27553 | 0.98613 | -0.27248 | 14.8314
118 | 0.13858 | 0.066886 | -0.13858 | -0.067116 | 2.6831e-07 | -0.00023009 | 0.0045029 | 0.0045058 | 0.0045058 | 0.98647 | -0.27553 | 0.98647 | -0.27551 | 2.0481
119 | 0.29417 | 0.14067 | -0.29408 | -0.14126 | 9.0397e-05 | -0.00058658 | 0.0095545 | 0.0095627 | 0.0095627 | 0.98517 | -0.26371 | 0.98485 | -0.26582 | 4.5537
120 | 0.37109 | 0.17939 | -0.37109 | -0.17973 | 2.8623e-06 | -0.00033945 | 0.012079 | 0.012084 | 0.012084 | 0.98503 | -0.26464 | 0.98503 | -0.26457 | 5.4926
121 | 0.085764 | 0.039851 | -0.085763 | -0.041537 | 7.4572e-07 | -0.0016859 | 0.0027657 | 0.0027868 | 0.0027868 | 0.9871 | -0.26857 | 0.98709 | -0.2685 | 1.2667
122 | -4.3411 | -2.0397 | 4.342 | 2.0229 | 0.00084967 | -0.016819 | 0.14027 | 0.14005 | 0.14027 | 0.9871 | -0.26857 | 0.98733 | -0.26443 | 16.6591
123 | 0.26136 | 0.12633 | -0.26136 | -0.12658 | 1.0305e-06 | -0.00024778 | 0.0084978 | 0.0085009 | 0.0085009 | 0.98613 | -0.27248 | 0.98612 | -0.27244 | 3.8641
124 | 0.74588 | 0.35103 | -0.74582 | -0.35285 | 6.1676e-05 | -0.0018218 | 0.024132 | 0.024155 | 0.024155 | 0.98613 | -0.27248 | 0.98605 | -0.2718 | 10.9794
125 | 0.37898 | 0.18283 | -0.37897 | -0.18354 | 6.2229e-06 | -0.00071442 | 0.012303 | 0.012312 | 0.012312 | 0.98733 | -0.26443 | 0.98731 | -0.26429 | 5.5962
126 | -4.7209 | -2.2057 | 4.7218 | 2.1915 | 0.00085123 | -0.014165 | 0.15235 | 0.15217 | 0.15235 | 0.98733 | -0.26443 | 0.98754 | -0.26059 | 18.0942
127 | -4.7218 | -2.1915 | 4.722 | 2.1877 | 0.00022908 | -0.0038193 | 0.15217 | 0.15212 | 0.15217 | 0.98754 | -0.26059 | 0.98759 | -0.25955 | 18.0723
128 | -4.7987 | -2.2249 | 4.7987 | 2.2247 | 7.5994e-06 | -0.00012248 | 0.15461 | 0.15461 | 0.15461 | 0.98759 | -0.25955 | 0.98759 | -0.25952 | 18.3623
129 | 0.74582 | 0.35285 | -0.74581 | -0.35315 | 1.0139e-05 | -0.00029912 | 0.024155 | 0.024158 | 0.024158 | 0.98605 | -0.2718 | 0.98604 | -0.27169 | 10.9811
130 | 1.6104 | 0.76404 | -1.6103 | -0.76463 | 9.8054e-05 | -0.00059327 | 0.052261 | 0.052268 | 0.052268 | 0.98461 | -0.26916 | 0.98455 | -0.26865 | 23.7584
131 | 0.29408 | 0.14126 | -0.29407 | -0.14242 | 6.1837e-06 | -0.0011694 | 0.0095627 | 0.0095776 | 0.0095776 | 0.98485 | -0.26582 | 0.98483 | -0.26564 | 4.3534
132 | -5.4698 | -2.5486 | 5.4703 | 2.5433 | 0.00043258 | -0.0052675 | 0.17639 | 0.17632 | 0.17639 | 0.98759 | -0.25952 | 0.98769 | -0.25783 | 20.9486
133 | 0.67108 | 0.32384 | -0.67107 | -0.32415 | 8.4821e-06 | -0.00030932 | 0.02178 | 0.021784 | 0.021784 | 0.98759 | -0.25952 | 0.98758 | -0.25941 | 9.9019
134 | 0.66763 | 0.31528 | -0.66763 | -0.31531 | 6.6907e-07 | -2.47e-05 | 0.021615 | 0.021616 | 0.021616 | 0.98604 | -0.27169 | 0.98604 | -0.27168 | 9.8254
135 | 0.070746 | 0.033357 | -0.070746 | -0.034264 | 2.7208e-07 | -0.00090714 | 0.0022839 | 0.0022953 | 0.0022953 | 0.98861 | -0.23685 | 0.9886 | -0.23682 | 1.0433
136 | 0.39332 | 0.19026 | -0.39332 | -0.19049 | 2.141e-06 | -0.00023253 | 0.012713 | 0.012716 | 0.012716 | 0.99215 | -0.14434 | 0.99214 | -0.14429 | 5.7798
137 | -0.39332 | -0.19026 | 0.39339 | 0.19003 | 6.6054e-05 | -0.00022832 | 0.012713 | 0.012709 | 0.012713 | 0.99215 | -0.14434 | 0.99232 | -0.14323 | 6.0536
138 | 11.4184 | 5.2836 | -11.4142 | -5.2778 | 0.0041337 | 0.0057642 | 0.36601 | 0.36601 | 0.36601 | 0.99232 | -0.14323 | 0.99183 | -0.16006 | 44.6354
139 | -1.8456 | -0.88341 | 1.8461 | 0.88124 | 0.00047391 | -0.0021689 | 0.05983 | 0.059801 | 0.05983 | 0.98724 | -0.24859 | 0.98748 | -0.25076 | 27.1954
140 | 1.4705 | 0.70175 | -1.4701 | -0.7016 | 0.00044935 | 0.00015223 | 0.047644 | 0.047646 | 0.047646 | 0.98724 | -0.24859 | 0.98692 | -0.25072 | 22.6885
141 | -1.8461 | -0.88124 | 1.8461 | 0.88095 | 6.3353e-05 | -0.00029019 | 0.059801 | 0.059797 | 0.059801 | 0.98748 | -0.25076 | 0.98751 | -0.25105 | 27.1821
142 | 1.4701 | 0.7016 | -1.4692 | -0.70794 | 0.00086162 | -0.0063409 | 0.047646 | 0.047729 | 0.047729 | 0.98692 | -0.25072 | 0.98638 | -0.24572 | 21.6952
143 | -1.8461 | -0.88095 | 1.8464 | 0.87986 | 0.00023774 | -0.0010895 | 0.059797 | 0.059782 | 0.059797 | 0.98751 | -0.25105 | 0.98763 | -0.25214 | 27.1804
144 | 1.4692 | 0.70794 | -1.469 | -0.70944 | 0.00020375 | -0.0014951 | 0.047729 | 0.047749 | 0.047749 | 0.98638 | -0.24572 | 0.98626 | -0.24453 | 21.7041
145 | 1.2978 | 0.62654 | -1.2978 | -0.62659 | 5.3773e-06 | -5.0977e-05 | 0.042182 | 0.042183 | 0.042183 | 0.98626 | -0.24453 | 0.98625 | -0.24449 | 19.1742
146 | -0.34448 | -0.16684 | 0.3445 | 0.16676 | 1.7546e-05 | -8.0095e-05 | 0.011204 | 0.011203 | 0.011204 | 0.98615 | -0.24438 | 0.98621 | -0.24405 | 5.3355
147 | -0.3445 | -0.16676 | 0.34451 | 0.1661 | 4.7565e-06 | -0.00065828 | 0.011203 | 0.011195 | 0.011203 | 0.98621 | -0.24405 | 0.98622 | -0.24417 | 5.0924
148 | -0.49887 | -0.24087 | 0.49889 | 0.23965 | 1.8461e-05 | -0.001217 | 0.016215 | 0.0162 | 0.016215 | 0.98622 | -0.24417 | 0.98625 | -0.24449 | 7.3707
149 | -1.2157 | -0.58683 | 1.2157 | 0.58682 | 6.3738e-07 | -6.9129e-06 | 0.039513 | 0.039513 | 0.039513 | 0.98625 | -0.24449 | 0.98625 | -0.24449 | 17.9603
150 | -1.9469 | -0.92855 | 1.9474 | 0.92641 | 0.00052224 | -0.0021386 | 0.063047 | 0.063019 | 0.063047 | 0.98763 | -0.25214 | 0.98787 | -0.25439 | 28.6579
151 | 5.6392 | 2.6135 | -5.6383 | -2.6239 | 0.00090809 | -0.010372 | 0.18162 | 0.18176 | 0.18176 | 0.98787 | -0.25439 | 0.98769 | -0.25783 | 21.587
152 | 0.21381 | 0.10039 | -0.2138 | -0.10335 | 8.2853e-06 | -0.0029636 | 0.0069328 | 0.0069703 | 0.0069703 | 0.98352 | -0.27357 | 0.98348 | -0.27325 | 3.1683
153 | 0.37267 | 0.17279 | -0.3726 | -0.18026 | 6.3402e-05 | -0.0074673 | 0.012057 | 0.012151 | 0.012151 | 0.98352 | -0.27357 | 0.98336 | -0.27216 | 5.5231
154 | 0.2138 | 0.10335 | -0.2138 | -0.10355 | 5.5047e-07 | -0.00019576 | 0.0069703 | 0.0069728 | 0.0069728 | 0.98348 | -0.27325 | 0.98348 | -0.27323 | 3.1695
155 | 0.3726 | 0.18026 | -0.3726 | -0.18046 | 1.7189e-06 | -0.00020079 | 0.012151 | 0.012153 | 0.012153 | 0.98336 | -0.27216 | 0.98336 | -0.27212 | 5.5243
156 | -0.21909 | -0.10611 | 0.21909 | 0.10557 | 1.5758e-06 | -0.00053944 | 0.0071271 | 0.0071202 | 0.0071271 | 0.98599 | -0.27123 | 0.986 | -0.27129 | 3.2396
157 | -0.21909 | -0.10557 | 0.21909 | 0.10549 | 2.2623e-07 | -7.7531e-05 | 0.0071202 | 0.0071192 | 0.0071202 | 0.986 | -0.27129 | 0.986 | -0.2713 | 3.2365
158 | 0.30077 | 0.14051 | -0.30075 | -0.14291 | 1.3114e-05 | -0.0024023 | 0.0097193 | 0.0097493 | 0.0097493 | 0.986 | -0.2713 | 0.98596 | -0.27094 | 4.4315
159 | -0.59038 | -0.27921 | 0.5904 | 0.27816 | 2.2243e-05 | -0.001052 | 0.01912 | 0.019107 | 0.01912 | 0.986 | -0.2713 | 0.98603 | -0.27161 | 8.6911
160 | 0.070525 | 0.033203 | -0.070525 | -0.034157 | 2.8728e-07 | -0.00095395 | 0.0022822 | 0.0022942 | 0.0022942 | 0.986 | -0.2713 | 0.98599 | -0.27126 | 1.0428
161 | 0.23234 | 0.1118 | -0.23233 | -0.11252 | 2.3914e-06 | -0.00072794 | 0.0075491 | 0.0075583 | 0.0075583 | 0.98596 | -0.27094 | 0.98595 | -0.27085 | 3.4356
162 | 0.068417 | 0.031118 | -0.068417 | -0.032831 | 4.8162e-07 | -0.0017125 | 0.0022006 | 0.0022219 | 0.0022219 | 0.98596 | -0.27094 | 0.98595 | -0.27088 | 1.0099
163 | -0.5904 | -0.27816 | 0.59041 | 0.27791 | 5.1509e-06 | -0.00024385 | 0.019107 | 0.019104 | 0.019107 | 0.98603 | -0.27161 | 0.98604 | -0.27168 | 8.6851
164 | 0.068417 | 0.032831 | -0.068417 | -0.033136 | 8.6738e-08 | -0.00030492 | 0.0022219 | 0.0022257 | 0.0022257 | 0.98595 | -0.27088 | 0.98595 | -0.27087 | 1.0117
165 | 10.1026 | 4.7012 | -10.1013 | -4.705 | 0.0012803 | -0.0038011 | 0.32466 | 0.32472 | 0.32472 | 0.99077 | -0.17953 | 0.99063 | -0.18223 | 38.5659
166 | 0.66241 | 0.32022 | -0.66239 | -0.32081 | 1.5674e-05 | -0.00059356 | 0.02144 | 0.021448 | 0.021448 | 0.99063 | -0.18223 | 0.9906 | -0.18203 | 9.7489
167 | 0.34673 | 0.16782 | -0.34673 | -0.16793 | 7.5282e-07 | -0.00010619 | 0.011184 | 0.011185 | 0.011185 | 0.99432 | -0.10635 | 0.99432 | -0.10634 | 5.084
168 | -12.3717 | -5.695 | 12.3828 | 5.6759 | 0.011069 | -0.019119 | 0.39541 | 0.39506 | 0.39541 | 0.99432 | -0.10635 | 0.99536 | -0.086946 | 46.9608
169 | -12.5137 | -5.7393 | 12.5277 | 5.7158 | 0.013948 | -0.023473 | 0.39927 | 0.39884 | 0.39927 | 0.99536 | -0.086946 | 0.99666 | -0.062635 | 47.4196
170 | 0.13094 | 0.063343 | -0.13094 | -0.063415 | 1.9668e-06 | -7.2117e-05 | 0.0042185 | 0.0042194 | 0.0042194 | 0.99536 | -0.086946 | 0.99535 | -0.087045 | 2.0092
171 | 0.26525 | 0.1284 | -0.26525 | -0.12846 | 7.6798e-06 | -6.5339e-05 | 0.0085356 | 0.0085365 | 0.0085365 | 0.99666 | -0.062635 | 0.99663 | -0.062826 | 4.065
172 | -0.55518 | -0.26889 | 0.55519 | 0.26855 | 6.3347e-06 | -0.00033556 | 0.018065 | 0.01806 | 0.018065 | 0.98576 | -0.53523 | 0.98577 | -0.53533 | 8.2112
173 | -0.6821 | -0.33002 | 0.68211 | 0.32978 | 6.6837e-06 | -0.00023396 | 0.02219 | 0.022187 | 0.02219 | 0.98577 | -0.53533 | 0.98578 | -0.53542 | 10.0863
174 | -1.2684 | -0.39545 | 1.2685 | 0.3653 | 0.0001121 | -0.030147 | 0.038906 | 0.038651 | 0.038906 | 0.98578 | -0.53542 | 0.98588 | -0.53255 | 4.6206
175 | -1.2685 | -0.3653 | 1.2685 | 0.36101 | 1.5844e-05 | -0.0042932 | 0.038651 | 0.038617 | 0.038651 | 0.98588 | -0.53255 | 0.9859 | -0.53213 | 4.5904
176 | -1.3499 | -0.40043 | 1.3499 | 0.39774 | 1.1329e-05 | -0.002696 | 0.041227 | 0.041205 | 0.041227 | 0.9859 | -0.53213 | 0.98591 | -0.53185 | 4.8963
177 | 1.35 | 0.37296 | -1.35 | -0.3755 | 1.0587e-05 | -0.0025446 | 0.041005 | 0.041025 | 0.041025 | 0.98599 | -0.52928 | 0.98599 | -0.52955 | 4.8723
178 | -1.3499 | -0.39774 | 1.35 | 0.3755 | 9.2963e-05 | -0.022235 | 0.041205 | 0.041025 | 0.041205 | 0.98591 | -0.53185 | 0.98599 | -0.52955 | 4.8937
179 | -0.52883 | -0.25612 | 0.52883 | 0.25603 | 1.684e-06 | -9.9073e-05 | 0.017176 | 0.017175 | 0.017176 | 0.98755 | -0.25911 | 0.98755 | -0.25914 | 7.8073
180 | -0.67105 | -0.3249 | 0.67107 | 0.32415 | 2.0712e-05 | -0.00075482 | 0.021794 | 0.021784 | 0.021794 | 0.98755 | -0.25914 | 0.98758 | -0.25941 | 9.9063
181 | 0.16803 | 0.08055 | -0.16803 | -0.081381 | 1.4159e-06 | -0.00083078 | 0.0054463 | 0.0054568 | 0.0054568 | 0.98769 | -0.25783 | 0.98768 | -0.25776 | 2.4804
182 | 0.13336 | 0.063453 | -0.13336 | -0.064591 | 1.2177e-06 | -0.0011376 | 0.0043151 | 0.0043295 | 0.0043295 | 0.98803 | -0.25148 | 0.98802 | -0.25141 | 1.9679

## res_trafo
| p_hv_mw | q_hv_mvar | p_lv_mw | q_lv_mvar | pl_mw | ql_mvar | i_hv_ka | i_lv_ka | vm_hv_pu | va_hv_degree | vm_lv_pu | va_lv_degree | loading_percent
0 | 2.6518e-14 | 1.7507e-14 | 0.013999 | 0.0105 | 0.013999 | 0.0105 | 1.6678e-16 | 0.00050517 | 0.99997 | 149.9981 | 1 | 0 | 0.069998

## res_ext_grid
| p_mw | q_mvar
0 | 19.3654 | 8.0227

## res_load
| p_mw | q_mvar
0 | 0.19239 | 0.09318
1 | 0.41267 | 0.19986
2 | 0.15076 | 0.073016
3 | 0.15834 | 0.076688
4 | 0.32463 | 0.15722
5 | 0.23549 | 0.11406
6 | 0.24116 | 0.1168
7 | 0.39109 | 0.18941
8 | 0.12625 | 0.061146
9 | 0.18181 | 0.088054
10 | 0.073138 | 0.035422
11 | 0.11807 | 0.057184
12 | 0.072186 | 0.034961
13 | 0.051142 | 0.024769
14 | 0.12476 | 0.060422
15 | 0.11568 | 0.056025
16 | 0.10679 | 0.051719
17 | 0.12443 | 0.060263
18 | 0.17331 | 0.083937
19 | 0.12388 | 0.059999
20 | 0.08125 | 0.039351
21 | 0.32832 | 0.15901
22 | 0.11099 | 0.053755
23 | 0.16334 | 0.079112
24 | 0.10676 | 0.051706
25 | 0.1924 | 0.093181
26 | 0.11176 | 0.054128
27 | 0.13068 | 0.063293
28 | 0.16105 | 0.078002
29 | 0.10888 | 0.052733
30 | 0.1227 | 0.059427
31 | 0.12316 | 0.059651
32 | 0.070358 | 0.034076
33 | 0.28296 | 0.13705
34 | 0.062087 | 0.03007
35 | 0.073375 | 0.035537
36 | 0.36414 | 0.17636
37 | 0.19277 | 0.093362
38 | 0.33413 | 0.16183
39 | 0.26299 | 0.12737
40 | 0.23033 | 0.11155
41 | 0.12916 | 0.062553
42 | 0.82147 | 0.39785
43 | 0.24063 | 0.11654
44 | 0.068537 | 0.033194
45 | 0.068889 | 0.033365
46 | 0.35487 | 0.17187
47 | 0.22059 | 0.10683
48 | 0.25338 | 0.12272
49 | 0.25376 | 0.1229
50 | 0.13858 | 0.067116
51 | 0.085763 | 0.041537
52 | 0.076716 | 0.037155
53 | 0.37897 | 0.18354
54 | 0.26136 | 0.12658
55 | 0.31835 | 0.15418
56 | 0.37109 | 0.17973
57 | 0.078179 | 0.037864
58 | 0.068893 | 0.033367
59 | 0.070746 | 0.034264
60 | 0.39332 | 0.19049
61 | 0.18405 | 0.089137
62 | 0.37506 | 0.18165
63 | 0.17117 | 0.082899
64 | 0.34448 | 0.16684
65 | 0.15437 | 0.074764
66 | 0.71683 | 0.34718
67 | 0.082115 | 0.03977
68 | 0.10054 | 0.048695
69 | 0.2138 | 0.10355
70 | 0.3726 | 0.18046
71 | 0.21909 | 0.10611
72 | 0.070525 | 0.034157
73 | 0.23233 | 0.11252
74 | 0.068417 | 0.033136
75 | 0.077218 | 0.037398
76 | 0.66239 | 0.32081
77 | 0.093818 | 0.045438
78 | 0.34673 | 0.16793
79 | 0.13094 | 0.063415
80 | 0.26525 | 0.12846
81 | 0.19114 | 0.092574
82 | 0.10503 | 0.050869
83 | 0.55518 | 0.26889
84 | 0.12691 | 0.061467
85 | 0.081392 | 0.03942
86 | 0.10248 | 0.049633
87 | 0.29407 | 0.14242
88 | 0.52883 | 0.25612
89 | 0.14222 | 0.068879
90 | 0.16803 | 0.081381
91 | 0.090932 | 0.044041
92 | 0.13336 | 0.064591

## dtypes
| element | column | dtype
0 | bus | name | object
1 | bus | vn_kv | float64
2 | bus | type | object
3 | bus | zone | object
4 | bus | in_service | bool
5 | load | name | object
6 | load | bus | uint32
7 | load | p_mw | float64
8 | load | q_mvar | float64
9 | load | const_z_percent | float64
10 | load | const_i_percent | float64
11 | load | sn_mva | float64
12 | load | scaling | float64
13 | load | in_service | bool
14 | load | type | object
15 | ext_grid | name | object
16 | ext_grid | bus | uint32
17 | ext_grid | vm_pu | float64
18 | ext_grid | va_degree | float64
19 | ext_grid | slack_weight | float64
20 | ext_grid | in_service | bool
21 | line | name | object
22 | line | std_type | object
23 | line | from_bus | uint32
24 | line | to_bus | uint32
25 | line | length_km | float64
26 | line | r_ohm_per_km | float64
27 | line | x_ohm_per_km | float64
28 | line | c_nf_per_km | float64
29 | line | g_us_per_km | float64
30 | line | max_i_ka | float64
31 | line | df | float64
32 | line | parallel | uint32
33 | line | type | object
34 | line | in_service | bool
35 | trafo | name | object
36 | trafo | std_type | object
37 | trafo | hv_bus | uint32
38 | trafo | lv_bus | uint32
39 | trafo | sn_mva | float64
40 | trafo | vn_hv_kv | float64
41 | trafo | vn_lv_kv | float64
42 | trafo | vk_percent | float64
43 | trafo | vkr_percent | float64
44 | trafo | pfe_kw | float64
45 | trafo | i0_percent | float64
46 | trafo | shift_degree | float64
47 | trafo | tap_side | object
48 | trafo | tap_neutral | int32
49 | trafo | tap_min | int32
50 | trafo | tap_max | int32
51 | trafo | tap_step_percent | float64
52 | trafo | tap_step_degree | float64
53 | trafo | tap_pos | int32
54 | trafo | tap_phase_shifter | bool
55 | trafo | parallel | uint32
56 | trafo | df | float64
57 | trafo | in_service | bool
58 | bus_geodata | x | float64
59 | bus_geodata | y | float64
60 | bus_geodata | coords | object
61 | res_bus | vm_pu | float64
62 | res_bus | va_degree | float64
63 | res_bus | p_mw | float64
64 | res_bus | q_mvar | float64
65 | res_line | p_from_mw | float64
66 | res_line | q_from_mvar | float64
67 | res_line | p_to_mw | float64
68 | res_line | q_to_mvar | float64
69 | res_line | pl_mw | float64
70 | res_line | ql_mvar | float64
71 | res_line | i_from_ka | float64
72 | res_line | i_to_ka | float64
73 | res_line | i_ka | float64
74 | res_line | vm_from_pu | float64
75 | res_line | va_from_degree | float64
76 | res_line | vm_to_pu | float64
77 | res_line | va_to_degree | float64
78 | res_line | loading_percent | float64
79 | res_trafo | p_hv_mw | float64
80 | res_trafo | q_hv_mvar | float64
81 | res_trafo | p_lv_mw | float64
82 | res_trafo | q_lv_mvar | float64
83 | res_trafo | pl_mw | float64
84 | res_trafo | ql_mvar | float64
85 | res_trafo | i_hv_ka | float64
86 | res_trafo | i_lv_ka | float64
87 | res_trafo | vm_hv_pu | float64
88 | res_trafo | va_hv_degree | float64
89 | res_trafo | vm_lv_pu | float64
90 | res_trafo | va_lv_degree | float64
91 | res_trafo | loading_percent | float64
92 | res_ext_grid | p_mw | float64
93 | res_ext_grid | q_mvar | float64
94 | res_load | p_mw | float64
95 | res_load | q_mvar | float64

## parameters
| version | format_version | converged | OPF_converged | name | f_hz | sn_mva
0 | 2.14.6 | 2.14.0 | TRUE | FALSE |  | 50 | 1