## bus
| name | vn_kv | type | zone | in_service
0 | bus_MV_71_0_node_0 | 20 | n |  | TRUE
1 | bus_MV_71_0_node_1 | 20 | n |  | TRUE
2 | bus_MV_71_0_node_2 | 20 | n |  | TRUE
3 | bus_MV_71_0_node_3 | 20 | n |  | TRUE
4 | bus_MV_71_0_node_109 | 20 | n |  | TRUE
5 | bus_MV_71_0_node_6 | 20 | n |  | TRUE
6 | bus_MV_71_0_node_114 | 20 | n |  | TRUE
7 | bus_MV_71_0_node_5 | 20 | n |  | TRUE
8 | bus_MV_71_0_node_4 | 20 | n |  | TRUE
9 | bus_MV_71_0_node_7 | 20 | n |  | TRUE
10 | bus_MV_71_0_node_50 | 20 | n |  | TRUE
11 | bus_MV_71_0_node_49 | 20 | n |  | TRUE
12 | bus_MV_71_0_node_51 | 20 | n |  | TRUE
13 | bus_MV_71_0_node_78 | 20 | n |  | TRUE
14 | bus_MV_71_0_node_52 | 20 | n |  | TRUE
15 | bus_MV_71_0_node_87 | 20 | n |  | TRUE
16 | bus_MV_71_0_node_89 | 20 | n |  | TRUE
17 | bus_MV_71_0_node_91 | 20 | n |  | TRUE
18 | bus_MV_71_0_node_113 | 20 | n |  | TRUE
19 | bus_MV_71_0_node_93 | 20 | n |  | TRUE
20 | bus_MV_71_0_node_8 | 20 | n |  | TRUE
21 | bus_MV_71_0_node_9 | 20 | n |  | TRUE
22 | bus_MV_71_0_node_10 | 20 | n |  | TRUE
23 | bus_MV_71_0_node_11 | 20 | n |  | TRUE
24 | bus_MV_71_0_node_12 | 20 | n |  | TRUE
25 | bus_MV_71_0_node_17 | 20 | n |  | TRUE
26 | bus_MV_71_0_node_63 | 20 | n |  | TRUE
27 | bus_MV_71_0_node_64 | 20 | n |  | TRUE
28 | bus_MV_71_0_node_42 | 20 | n |  | TRUE
29 | bus_MV_71_0_node_43 | 20 | n |  | TRUE
30 | bus_MV_71_0_node_45 | 20 | n |  | TRUE
31 | bus_MV_71_0_node_47 | 20 | n |  | TRUE
32 | bus_MV_71_0_node_77 | 20 | n |  | TRUE
33 | bus_MV_71_0_node_44 | 20 | n |  | TRUE
34 | bus_MV_71_0_node_104 | 20 | n |  | TRUE
35 | bus_MV_71_0_node_111 | 20 | n |  | TRUE
36 | bus_MV_71_0_node_46 | 20 | n |  | TRUE
37 | bus_MV_71_0_node_85 | 20 | n |  | TRUE
38 | bus_MV_71_0_node_102 | 20 | n |  | TRUE
39 | bus_MV_71_0_node_48 | 20 | n |  | TRUE
40 | bus_MV_71_0_node_76 | 20 | n |  | TRUE
41 | bus_MV_71_0_node_107 | 20 | n |  | TRUE
42 | bus_MV_71_0_node_83 | 20 | n |  | TRUE
43 | bus_MV_71_0_node_101 | 20 | n |  | TRUE
44 | bus_MV_71_0_node_88 | 20 | n |  | TRUE
45 | bus_MV_71_0_node_53 | 20 | n |  | TRUE
46 | bus_MV_71_0_node_54 | 20 | n |  | TRUE
47 | bus_MV_71_0_node_56 | 20 | n |  | TRUE
48 | bus_MV_71_0_node_58 | 20 | n |  | TRUE
49 | bus_MV_71_0_node_57 | 20 | n |  | TRUE
50 | bus_MV_71_0_node_62 | 20 | n |  | TRUE
51 | bus_MV_71_0_node_105 | 20 | n |  | TRUE
52 | bus_MV_71_0_node_80 | 20 | n |  | TRUE
53 | bus_MV_71_0_node_79 | 20 | n |  | TRUE
54 | bus_MV_71_0_node_72 | 20 | n |  | TRUE
55 | bus_MV_71_0_node_106 | 20 | n |  | TRUE
56 | bus_MV_71_0_node_61 | 20 | n |  | TRUE
57 | bus_MV_71_0_node_59 | 20 | n |  | TRUE
58 | bus_MV_71_0_node_60 | 20 | n |  | TRUE
59 | bus_MV_71_0_node_65 | 20 | n |  | TRUE
60 | bus_MV_71_0_node_86 | 20 | n |  | TRUE
61 | bus_MV_71_0_node_68 | 20 | n |  | TRUE
62 | bus_MV_71_0_node_66 | 20 | n |  | TRUE
63 | bus_MV_71_0_node_67 | 20 | n |  | TRUE
64 | bus_MV_71_0_node_69 | 20 | n |  | TRUE
65 | bus_MV_71_0_node_71 | 20 | n |  | TRUE
66 | bus_MV_71_0_node_70 | 20 | n |  | TRUE
67 | bus_MV_71_0_node_73 | 20 | n |  | TRUE
68 | bus_MV_71_0_node_74 | 20 | n |  | TRUE
69 | bus_MV_71_0_node_108 | 20 | n |  | TRUE
70 | bus_MV_71_0_node_75 | 20 | n |  | TRUE
71 | bus_MV_71_0_node_96 | 20 | n |  | TRUE
72 | bus_MV_71_0_node_97 | 20 | n |  | TRUE
73 | bus_MV_71_0_node_81 | 20 | n |  | TRUE
74 | bus_MV_71_0_node_82 | 20 | n |  | TRUE
75 | bus_MV_71_0_node_84 | 20 | n |  | TRUE
76 | bus_MV_71_0_node_110 | 20 | n |  | TRUE
77 | bus_MV_71_0_node_95 | 20 | n |  | TRUE
78 | bus_MV_71_0_node_94 | 20 | n |  | TRUE
79 | bus_MV_71_0_node_100 | 20 | n |  | TRUE
80 | bus_MV_71_0_node_103 | 20 | n |  | TRUE
81 | bus_HV_71_0_node_104 | 110 | n |  | TRUE

## load
| name | bus | p_mw | q_mvar | const_z_percent | const_i_percent | sn_mva | scaling | in_service | type
0 | MV_71_0_load_0 | 0 | 0.33148 | 0.16054 | 0 | 0 |  | 1 | TRUE | wye
1 | MV_71_0_load_109 | 4 | 0.40223 | 0.19481 | 0 | 0 |  | 1 | TRUE | wye
2 | MV_71_0_load_114 | 6 | 0.085874 | 0.041591 | 0 | 0 |  | 1 | TRUE | wye
3 | MV_71_0_load_4 | 8 | 0.28656 | 0.13879 | 0 | 0 |  | 1 | TRUE | wye
4 | MV_71_0_load_7 | 9 | 0.37423 | 0.18125 | 0 | 0 |  | 1 | TRUE | wye
5 | MV_71_0_load_49 | 11 | 0.29257 | 0.1417 | 0 | 0 |  | 1 | TRUE | wye
6 | MV_71_0_load_87 | 15 | 0.21237 | 0.10286 | 0 | 0 |  | 1 | TRUE | wye
7 | MV_71_0_load_89 | 16 | 0.3268 | 0.15827 | 0 | 0 |  | 1 | TRUE | wye
8 | MV_71_0_load_113 | 18 | 0.17168 | 0.08315 | 0 | 0 |  | 1 | TRUE | wye
9 | MV_71_0_load_93 | 19 | 0.10638 | 0.051521 | 0 | 0 |  | 1 | TRUE | wye
10 | MV_71_0_load_10 | 22 | 0.25223 | 0.12216 | 0 | 0 |  | 1 | TRUE | wye
11 | MV_71_0_load_17 | 25 | 0.41346 | 0.20025 | 0 | 0 |  | 1 | TRUE | wye
12 | MV_71_0_load_63 | 26 | 0.20864 | 0.10105 | 0 | 0 |  | 1 | TRUE | wye
13 | MV_71_0_load_42 | 28 | 0.28493 | 0.138 | 0 | 0 |  | 1 | TRUE | wye
14 | MV_71_0_load_104 | 34 | 0.07043 | 0.034111 | 0 | 0 |  | 1 | TRUE | wye
15 | MV_71_0_load_111 | 35 | 0.29479 | 0.14277 | 0 | 0 |  | 1 | TRUE | wye
16 | MV_71_0_load_102 | 38 | 0.2447 | 0.11851 | 0 | 0 |  | 1 | TRUE | wye
17 | MV_71_0_load_48 | 39 | 0.17131 | 0.082969 | 0 | 0 |  | 1 | TRUE | wye
18 | MV_71_0_load_76 | 40 | 0.09431 | 0.045677 | 0 | 0 |  | 1 | TRUE | wye
19 | MV_71_0_load_107 | 41 | 0.069273 | 0.033551 | 0 | 0 |  | 1 | TRUE | wye
20 | MV_71_0_load_88 | 44 | 0.19765 | 0.095727 | 0 | 0 |  | 1 | TRUE | wye
21 | MV_71_0_load_53 | 45 | 0.29695 | 0.14382 | 0 | 0 |  | 1 | TRUE | wye
22 | MV_71_0_load_57 | 49 | 0.39866 | 0.19308 | 0 | 0 |  | 1 | TRUE | wye
23 | MV_71_0_load_105 | 51 | 0.087873 | 0.042559 | 0 | 0 |  | 1 | TRUE | wye
24 | MV_71_0_load_79 | 53 | 0.067064 | 0.03248 | 0 | 0 |  | 1 | TRUE | wye
25 | MV_71_0_load_106 | 55 | 0.083564 | 0.040472 | 0 | 0 |  | 1 | TRUE | wye
26 | MV_71_0_load_59 | 57 | 0.30689 | 0.14863 | 0 | 0 |  | 1 | TRUE | wye
27 | MV_71_0_load_86 | 60 | 0.27725 | 0.13428 | 0 | 0 |  | 1 | TRUE | wye
28 | MV_71_0_load_66 | 62 | 0.24999 | 0.12108 | 0 | 0 |  | 1 | TRUE | wye
29 | MV_71_0_load_69 | 64 | 0.12601 | 0.061027 | 0 | 0 |  | 1 | TRUE | wye
30 | MV_71_0_load_73 | 67 | 0.17496 | 0.084737 | 0 | 0 |  | 1 | TRUE | wye
31 | MV_71_0_load_108 | 69 | 0.19928 | 0.096515 | 0 | 0 |  | 1 | TRUE | wye
32 | MV_71_0_load_97 | 72 | 0.25359 | 0.12282 | 0 | 0 |  | 1 | TRUE | wye
33 | MV_71_0_load_81 | 73 | 0.19088 | 0.092445 | 0 | 0 |  | 1 | TRUE | wye
34 | MV_71_0_load_110 | 76 | 0.31568 | 0.15289 | 0 | 0 |  | 1 | TRUE | wye
35 | MV_71_0_load_94 | 78 | 0.40038 | 0.19391 | 0 | 0 |  | 1 | TRUE | wye
36 | MV_71_0_load_100 | 79 | 0.10023 | 0.048542 | 0 | 0 |  | 1 | TRUE | wye
37 | MV_71_0_load_103 | 80 | 1.9496 | 0.94426 | 0 | 0 |  | 1 | TRUE | wye

## ext_grid
| name | bus | vm_pu | va_degree | slack_weight | in_service
0 |  | 34 | 1 | 0 | 1 | TRUE

## line
| name | std_type | from_bus | to_bus | length_km | r_ohm_per_km | x_ohm_per_km | c_nf_per_km | g_us_per_km | max_i_ka | df | parallel | type | in_service
0 | MV_71_0_line_0 |  | 0 | 1 | 0.05094 | 0.445 | 0.132 | 190 | 0 | 0.22 | 1 | 1 | cs | TRUE
1 | MV_71_0_line_1 |  | 1 | 2 | 0.26427 | 0.445 | 0.132 | 190 | 0 | 0.22 | 1 | 1 | cs | TRUE
2 | MV_71_0_line_2 |  | 1 | 3 | 0.36017 | 0.445 | 0.132 | 190 | 0 | 0.22 | 1 | 1 | cs | TRUE
3 | MV_71_0_line_3 |  | 2 | 4 | 0.017787 | 0.445 | 0.132 | 190 | 0 | 0.22 | 1 | 1 | cs | TRUE
4 | MV_71_0_line_4 |  | 2 | 5 | 0.11854 | 0.445 | 0.132 | 190 | 0 | 0.22 | 1 | 1 | cs | TRUE
5 | MV_71_0_line_5 |  | 3 | 6 | 0.044228 | 0.5939 | 0.372 | 9.5 | 0 | 0.21 | 1 | 1 | ol | TRUE
6 | MV_71_0_line_6 |  | 5 | 9 | 0.07995 | 0.445 | 0.132 | 190 | 0 | 0.22 | 1 | 1 | cs | TRUE
7 | MV_71_0_line_7 |  | 5 | 7 | 0.1059 | 0.445 | 0.132 | 190 | 0 | 0.22 | 1 | 1 | cs | TRUE
8 | MV_71_0_line_8 |  | 7 | 8 | 0.1296 | 0.5939 | 0.372 | 9.5 | 0 | 0.21 | 1 | 1 | ol | TRUE
9 | MV_71_0_line_9 |  | 8 | 10 | 0.64477 | 0.5939 | 0.372 | 9.5 | 0 | 0.21 | 1 | 1 | ol | TRUE
10 | MV_71_0_line_10 |  | 9 | 20 | 0.13475 | 0.5939 | 0.372 | 9.5 | 0 | 0.21 | 1 | 1 | ol | TRUE
11 | MV_71_0_line_11 |  | 10 | 12 | 0.50789 | 0.445 | 0.132 | 190 | 0 | 0.22 | 1 | 1 | cs | TRUE
12 | MV_71_0_line_12 |  | 10 | 11 | 0.046797 | 0.5939 | 0.372 | 9.5 | 0 | 0.21 | 1 | 1 | ol | TRUE
13 | MV_71_0_line_13 |  | 12 | 13 | 1.1676 | 0.445 | 0.132 | 190 | 0 | 0.22 | 1 | 1 | cs | TRUE
14 | MV_71_0_line_14 |  | 12 | 14 | 0.12312 | 0.445 | 0.132 | 190 | 0 | 0.22 | 1 | 1 | cs | TRUE
15 | MV_71_0_line_15 |  | 12 | 15 | 0.037437 | 0.5939 | 0.372 | 9.5 | 0 | 0.21 | 1 | 1 | ol | TRUE
16 | MV_71_0_line_16 |  | 13 | 44 | 0.013552 | 0.445 | 0.132 | 190 | 0 | 0.22 | 1 | 1 | cs | TRUE
17 | MV_71_0_line_17 |  | 13 | 39 | 0.90646 | 0.5939 | 0.372 | 9.5 | 0 | 0.21 | 1 | 1 | ol | TRUE
18 | MV_71_0_line_18 |  | 14 | 16 | 0.028636 | 0.5939 | 0.372 | 9.5 | 0 | 0.21 | 1 | 1 | ol | TRUE
19 | MV_71_0_line_19 |  | 14 | 17 | 0.25616 | 0.5939 | 0.372 | 9.5 | 0 | 0.21 | 1 | 1 | ol | TRUE
20 | MV_71_0_line_20 |  | 17 | 18 | 0.028923 | 0.445 | 0.132 | 190 | 0 | 0.22 | 1 | 1 | cs | TRUE
21 | MV_71_0_line_21 |  | 18 | 19 | 0.2679 | 0.5939 | 0.372 | 9.5 | 0 | 0.21 | 1 | 1 | ol | TRUE
22 | MV_71_0_line_22 |  | 20 | 21 | 0.094 | 0.445 | 0.132 | 190 | 0 | 0.22 | 1 | 1 | cs | TRUE
23 | MV_71_0_line_23 |  | 21 | 22 | 0.049055 | 0.445 | 0.132 | 190 | 0 | 0.22 | 1 | 1 | cs | TRUE
24 | MV_71_0_line_24 |  | 22 | 23 | 0.01748 | 0.445 | 0.132 | 190 | 0 | 0.22 | 1 | 1 | cs | TRUE
25 | MV_71_0_line_25 |  | 23 | 24 | 0.030139 | 0.445 | 0.132 | 190 | 0 | 0.22 | 1 | 1 | cs | TRUE
26 | MV_71_0_line_26 |  | 24 | 25 | 0.10312 | 0.5939 | 0.372 | 9.5 | 0 | 0.21 | 1 | 1 | ol | TRUE
27 | MV_71_0_line_27 |  | 26 | 27 | 0.047954 | 0.445 | 0.132 | 190 | 0 | 0.22 | 1 | 1 | cs | TRUE
28 | MV_71_0_line_28 |  | 27 | 59 | 0.19174 | 0.445 | 0.132 | 190 | 0 | 0.22 | 1 | 1 | cs | TRUE
29 | MV_71_0_line_29 |  | 28 | 29 | 0.019682 | 0.5939 | 0.372 | 9.5 | 0 | 0.21 | 1 | 1 | ol | TRUE
30 | MV_71_0_line_30 |  | 29 | 30 | 0.46922 | 0.103 | 0.058 | 500 | 0 | 0.638 | 1 | 1 | cs | TRUE
31 | MV_71_0_line_31 |  | 29 | 31 | 0.3885 | 0.161 | 0.117 | 273 | 0 | 0.362 | 1 | 1 | cs | TRUE
32 | MV_71_0_line_32 |  | 29 | 32 | 0.52834 | 0.5939 | 0.372 | 9.5 | 0 | 0.21 | 1 | 1 | ol | TRUE
33 | MV_71_0_line_33 |  | 30 | 35 | 0.22012 | 0.445 | 0.132 | 190 | 0 | 0.22 | 1 | 1 | cs | TRUE
34 | MV_71_0_line_34 |  | 30 | 36 | 0.28701 | 0.161 | 0.117 | 273 | 0 | 0.362 | 1 | 1 | cs | TRUE
35 | MV_71_0_line_35 |  | 30 | 33 | 0.26607 | 0.103 | 0.058 | 500 | 0 | 0.638 | 1 | 1 | cs | TRUE
36 | MV_71_0_line_36 |  | 31 | 39 | 0.02151 | 0.445 | 0.132 | 190 | 0 | 0.22 | 1 | 1 | cs | TRUE
37 | MV_71_0_line_37 |  | 32 | 40 | 0.07723 | 0.445 | 0.132 | 190 | 0 | 0.22 | 1 | 1 | cs | TRUE
38 | MV_71_0_line_38 |  | 33 | 34 | 0.12807 | 0.103 | 0.058 | 500 | 0 | 0.638 | 1 | 1 | cs | TRUE
39 | MV_71_0_line_39 |  | 36 | 37 | 0.06194 | 0.445 | 0.132 | 190 | 0 | 0.22 | 1 | 1 | cs | TRUE
40 | MV_71_0_line_40 |  | 36 | 38 | 0.13057 | 0.445 | 0.132 | 190 | 0 | 0.22 | 1 | 1 | cs | TRUE
41 | MV_71_0_line_41 |  | 37 | 41 | 0.093764 | 0.445 | 0.132 | 190 | 0 | 0.22 | 1 | 1 | cs | TRUE
42 | MV_71_0_line_42 |  | 37 | 42 | 0.48482 | 0.445 | 0.132 | 190 | 0 | 0.22 | 1 | 1 | cs | TRUE
43 | MV_71_0_line_43 |  | 38 | 43 | 0.046773 | 0.445 | 0.132 | 190 | 0 | 0.22 | 1 | 1 | cs | TRUE
44 | MV_71_0_line_44 |  | 42 | 73 | 0.00788 | 0.445 | 0.132 | 190 | 0 | 0.22 | 1 | 1 | cs | TRUE
45 | MV_71_0_line_45 |  | 43 | 80 | 0.15335 | 0.445 | 0.132 | 190 | 0 | 0.22 | 1 | 1 | cs | TRUE
46 | MV_71_0_line_46 |  | 43 | 79 | 0.047713 | 0.445 | 0.132 | 190 | 0 | 0.22 | 1 | 1 | cs | TRUE
47 | MV_71_0_line_47 |  | 45 | 46 | 0.17293 | 0.5939 | 0.372 | 9.5 | 0 | 0.21 | 1 | 1 | ol | TRUE
48 | MV_71_0_line_48 |  | 46 | 47 | 0.37037 | 0.445 | 0.132 | 190 | 0 | 0.22 | 1 | 1 | cs | TRUE
49 | MV_71_0_line_49 |  | 47 | 48 | 0.19531 | 0.445 | 0.132 | 190 | 0 | 0.22 | 1 | 1 | cs | TRUE
50 | MV_71_0_line_50 |  | 47 | 49 | 0.003807 | 0.445 | 0.132 | 190 | 0 | 0.22 | 1 | 1 | cs | TRUE
51 | MV_71_0_line_51 |  | 48 | 50 | 0.052348 | 0.445 | 0.132 | 190 | 0 | 0.22 | 1 | 1 | cs | TRUE
52 | MV_71_0_line_52 |  | 48 | 51 | 0.034609 | 0.445 | 0.132 | 190 | 0 | 0.22 | 1 | 1 | cs | TRUE
53 | MV_71_0_line_53 |  | 49 | 52 | 0.38528 | 0.5939 | 0.372 | 9.5 | 0 | 0.21 | 1 | 1 | ol | TRUE
54 | MV_71_0_line_54 |  | 50 | 55 | 0.042446 | 0.445 | 0.132 | 190 | 0 | 0.22 | 1 | 1 | cs | TRUE
55 | MV_71_0_line_55 |  | 50 | 56 | 0.25442 | 0.445 | 0.132 | 190 | 0 | 0.22 | 1 | 1 | cs | TRUE
56 | MV_71_0_line_56 |  | 52 | 54 | 0.73218 | 0.445 | 0.132 | 190 | 0 | 0.22 | 1 | 1 | cs | TRUE
57 | MV_71_0_line_57 |  | 52 | 53 | 0.031028 | 0.445 | 0.132 | 190 | 0 | 0.22 | 1 | 1 | cs | TRUE
58 | MV_71_0_line_58 |  | 54 | 60 | 0.057926 | 0.5939 | 0.372 | 9.5 | 0 | 0.21 | 1 | 1 | ol | TRUE
59 | MV_71_0_line_59 |  | 54 | 66 | 0.4861 | 0.445 | 0.132 | 190 | 0 | 0.22 | 1 | 1 | cs | TRUE
60 | MV_71_0_line_60 |  | 56 | 58 | 0.23779 | 0.445 | 0.132 | 190 | 0 | 0.22 | 1 | 1 | cs | TRUE
61 | MV_71_0_line_61 |  | 57 | 58 | 0.005444 | 0.445 | 0.132 | 190 | 0 | 0.22 | 1 | 1 | cs | TRUE
62 | MV_71_0_line_62 |  | 59 | 60 | 0.09863 | 0.445 | 0.132 | 190 | 0 | 0.22 | 1 | 1 | cs | TRUE
63 | MV_71_0_line_63 |  | 60 | 61 | 0.09599 | 0.445 | 0.132 | 190 | 0 | 0.22 | 1 | 1 | cs | TRUE
64 | MV_71_0_line_64 |  | 61 | 63 | 0.15967 | 0.445 | 0.132 | 190 | 0 | 0.22 | 1 | 1 | cs | TRUE
65 | MV_71_0_line_65 |  | 62 | 63 | 0.13577 | 0.445 | 0.132 | 190 | 0 | 0.22 | 1 | 1 | cs | TRUE
66 | MV_71_0_line_66 |  | 64 | 65 | 0.11088 | 0.445 | 0.132 | 190 | 0 | 0.22 | 1 | 1 | cs | TRUE
67 | MV_71_0_line_67 |  | 64 | 66 | 0.37032 | 0.5939 | 0.372 | 9.5 | 0 | 0.21 | 1 | 1 | ol | TRUE
68 | MV_71_0_line_68 |  | 65 | 67 | 0.20872 | 0.445 | 0.132 | 190 | 0 | 0.22 | 1 | 1 | cs | TRUE
69 | MV_71_0_line_69 |  | 67 | 68 | 0.14651 | 0.445 | 0.132 | 190 | 0 | 0.22 | 1 | 1 | cs | TRUE
70 | MV_71_0_line_70 |  | 67 | 69 | 0.56884 | 0.5939 | 0.372 | 9.5 | 0 | 0.21 | 1 | 1 | ol | TRUE
71 | MV_71_0_line_71 |  | 68 | 70 | 0.63522 | 0.445 | 0.132 | 190 | 0 | 0.22 | 1 | 1 | cs | TRUE
72 | MV_71_0_line_72 |  | 69 | 71 | 0.10612 | 0.445 | 0.132 | 190 | 0 | 0.22 | 1 | 1 | cs | TRUE
73 | MV_71_0_line_73 |  | 70 | 72 | 0.079434 | 0.445 | 0.132 | 190 | 0 | 0.22 | 1 | 1 | cs | TRUE
74 | MV_71_0_line_74 |  | 71 | 77 | 0.40576 | 0.445 | 0.132 | 190 | 0 | 0.22 | 1 | 1 | cs | TRUE
75 | MV_71_0_line_75 |  | 71 | 74 | 0.63599 | 0.5939 | 0.372 | 9.5 | 0 | 0.21 | 1 | 1 | ol | TRUE
76 | MV_71_0_line_76 |  | 73 | 74 | 0.042362 | 0.5939 | 0.372 | 9.5 | 0 | 0.21 | 1 | 1 | ol | TRUE
77 | MV_71_0_line_77 |  | 74 | 75 | 0.098598 | 0.445 | 0.132 | 190 | 0 | 0.22 | 1 | 1 | cs | TRUE
78 | MV_71_0_line_78 |  | 75 | 76 | 0.040274 | 0.445 | 0.132 | 190 | 0 | 0.22 | 1 | 1 | cs | TRUE
79 | MV_71_0_line_79 |  | 77 | 78 | 0.03685 | 0.445 | 0.132 | 190 | 0 | 0.22 | 1 | 1 | cs | TRUE

## trafo
| name | std_type | hv_bus | lv_bus | sn_mva | vn_hv_kv | vn_lv_kv | vk_percent | vkr_percent | pfe_kw | i0_percent | shift_degree | tap_side | tap_neutral | tap_min | tap_max | tap_step_percent | tap_step_degree | tap_pos | tap_phase_shifter | parallel | df | in_service
0 | MV_71_0_trafo_104 | 25 MVA 110/20 kV | 81 | 34 | 25 | 110 | 20 | 12 | 0.41 | 14 | 0.07 | 150 | hv | 0 | -9 | 9 | 1.5 | 0 | 0 | FALSE | 1 | 1 | TRUE

## bus_geodata
| x | y | coords
0 | 2716971.7066 | 1090473.2981
1 | 2717013.9867 | 1090447.96
2 | 2716988.4476 | 1090334.7459
3 | 2717211.2966 | 1090280.0405
4 | 2717001.619 | 1090323.7137
5 | 2716930.4843 | 1090253.2754
6 | 2717254.7325 | 1090271.7048
7 | 2716887.3381 | 1090322.4167
8 | 2716776.7223 | 1090389.9399
9 | 2716895.8226 | 1090181.1928
10 | 2716363.2078 | 1090884.65
11 | 2716377.1407 | 1090929.3252
12 | 2716099.4073 | 1090703.7639
13 | 2716348.9149 | 1091654.6424
14 | 2716023.0763 | 1090675.3328
15 | 2716132.2658 | 1090685.8229
16 | 2716000.7987 | 1090657.3401
17 | 2716071.6761 | 1090423.8302
18 | 2716043.8019 | 1090415.8153
19 | 2716023.0885 | 1090148.7135
20 | 2716821.3869 | 1090068.8633
21 | 2716736.0884 | 1090029.3657
22 | 2716693.377 | 1090005.152
23 | 2716679.7359 | 1089994.1718
24 | 2716659.875 | 1089971.453
25 | 2716612.4435 | 1089879.8916
26 | 2713755.0447 | 1089799.1012
27 | 2713750.3364 | 1089846.8126
28 | 2715433.8728 | 1091807.9182
29 | 2715439.5939 | 1091826.7508
30 | 2715220.0773 | 1091752.0939
31 | 2715424.6078 | 1091693.5526
32 | 2715967.1255 | 1091855.97
33 | 2715251.5798 | 1091496.8373
34 | 2715258.1329 | 1091368.9672
35 | 2715268.6507 | 1091965.6607
36 | 2714992.4406 | 1091629.314
37 | 2714950.4974 | 1091589.7498
38 | 2715006.7118 | 1091501.1735
39 | 2715443.1714 | 1091690.6028
40 | 2716002.5821 | 1091924.6155
41 | 2714941.5257 | 1091673.621
42 | 2714690.3211 | 1091199.4276
43 | 2715017.6596 | 1091455.7047
44 | 2716361.4856 | 1091659.7975
45 | 2714666.8686 | 1090443.3887
46 | 2714781.1326 | 1090573.1876
47 | 2714513.1408 | 1090794.2014
48 | 2714617.4178 | 1090902.7836
49 | 2714511.9761 | 1090790.577
50 | 2714666.1792 | 1090883.8004
51 | 2714609.2113 | 1090869.1615
52 | 2714170.92 | 1090611.3456
53 | 2714143.153 | 1090625.1932
54 | 2713802.6394 | 1090162.3287
55 | 2714655.6796 | 1090842.6743
56 | 2714846.2846 | 1090912.1832
57 | 2714840.0724 | 1090729.0957
58 | 2714841.9924 | 1090734.191
59 | 2713816.8018 | 1090010.1893
60 | 2713824.1051 | 1090108.5266
61 | 2713911.2439 | 1090069.2746
62 | 2714164.0421 | 1090187.8818
63 | 2714063.3876 | 1090100.5012
64 | 2713434.2013 | 1090894.6169
65 | 2713408.9775 | 1091001.3974
66 | 2713553.1273 | 1090543.9177
67 | 2713398.4036 | 1091199.2684
68 | 2713382.1593 | 1091336.7709
69 | 2713961.8877 | 1091277.1274
70 | 2713206.8694 | 1091891.774
71 | 2714045.884 | 1091340.5112
72 | 2713241.6263 | 1091962.9805
73 | 2714685.468 | 1091193.2096
74 | 2714656.421 | 1091162.3744
75 | 2714680.4641 | 1091070.8202
76 | 2714700.8725 | 1091037.1595
77 | 2714209.7729 | 1091677.6271
78 | 2714238.3564 | 1091700.5127
79 | 2715064.5758 | 1091464.3899
80 | 2715053.5712 | 1091306.6201
81 | 2715258.1329 | 1091368.9672

## line_std_types
| c_nf_per_km | r_ohm_per_km | x_ohm_per_km | max_i_ka | type | q_mm2 | alpha | voltage_rating
NAYY 4x50 SE | 210 | 0.642 | 0.083 | 0.142 | cs | 50 | 0.00403 | LV
NAYY 4x120 SE | 264 | 0.225 | 0.08 | 0.242 | cs | 120 | 0.00403 | LV
NAYY 4x150 SE | 261 | 0.208 | 0.08 | 0.27 | cs | 150 | 0.00403 | LV
NA2XS2Y 1x95 RM/25 12/20 kV | 216 | 0.313 | 0.132 | 0.252 | cs | 95 | 0.00403 | MV
NA2XS2Y 1x185 RM/25 12/20 kV | 273 | 0.161 | 0.117 | 0.362 | cs | 185 | 0.00403 | MV
NA2XS2Y 1x240 RM/25 12/20 kV | 304 | 0.122 | 0.112 | 0.421 | cs | 240 | 0.00403 | MV
NA2XS2Y 1x95 RM/25 6/10 kV | 315 | 0.313 | 0.123 | 0.249 | cs | 95 | 0.00403 | MV
NA2XS2Y 1x185 RM/25 6/10 kV | 406 | 0.161 | 0.11 | 0.358 | cs | 185 | 0.00403 | MV
NA2XS2Y 1x240 RM/25 6/10 kV | 456 | 0.122 | 0.105 | 0.416 | cs | 240 | 0.00403 | MV
NA2XS2Y 1x150 RM/25 12/20 kV | 250 | 0.206 | 0.116 | 0.319 | cs | 150 | 0.00403 | MV
NA2XS2Y 1x120 RM/25 12/20 kV | 230 | 0.253 | 0.119 | 0.283 | cs | 120 | 0.00403 | MV
NA2XS2Y 1x70 RM/25 12/20 kV | 190 | 0.443 | 0.132 | 0.22 | cs | 70 | 0.00403 | MV
NA2XS2Y 1x150 RM/25 6/10 kV | 360 | 0.206 | 0.11 | 0.315 | cs | 150 | 0.00403 | MV
NA2XS2Y 1x120 RM/25 6/10 kV | 340 | 0.253 | 0.113 | 0.28 | cs | 120 | 0.00403 | MV
NA2XS2Y 1x70 RM/25 6/10 kV | 280 | 0.443 | 0.123 | 0.217 | cs | 70 | 0.00403 | MV
N2XS(FL)2Y 1x120 RM/35 64/110 kV | 112 | 0.153 | 0.166 | 0.366 | cs | 120 | 0.00393 | HV
N2XS(FL)2Y 1x185 RM/35 64/110 kV | 125 | 0.099 | 0.156 | 0.457 | cs | 185 | 0.00393 | HV
N2XS(FL)2Y 1x240 RM/35 64/110 kV | 135 | 0.075 | 0.149 | 0.526 | cs | 240 | 0.00393 | HV
N2XS(FL)2Y 1x300 RM/35 64/110 kV | 144 | 0.06 | 0.144 | 0.588 | cs | 300 | 0.00393 | HV
15-AL1/3-ST1A 0.4 | 11 | 1.8769 | 0.35 | 0.105 | ol | 16 | 0.00403 | LV
24-AL1/4-ST1A 0.4 | 11.25 | 1.2012 | 0.335 | 0.14 | ol | 24 | 0.00403 | LV
48-AL1/8-ST1A 0.4 | 12.2 | 0.5939 | 0.3 | 0.21 | ol | 48 | 0.00403 | LV
94-AL1/15-ST1A 0.4 | 13.2 | 0.306 | 0.29 | 0.35 | ol | 94 | 0.00403 | LV
34-AL1/6-ST1A 10.0 | 9.7 | 0.8342 | 0.36 | 0.17 | ol | 34 | 0.00403 | MV
48-AL1/8-ST1A 10.0 | 10.1 | 0.5939 | 0.35 | 0.21 | ol | 48 | 0.00403 | MV
70-AL1/11-ST1A 10.0 | 10.4 | 0.4132 | 0.339 | 0.29 | ol | 70 | 0.00403 | MV
94-AL1/15-ST1A 10.0 | 10.75 | 0.306 | 0.33 | 0.35 | ol | 94 | 0.00403 | MV
122-AL1/20-ST1A 10.0 | 11.1 | 0.2376 | 0.323 | 0.41 | ol | 122 | 0.00403 | MV
149-AL1/24-ST1A 10.0 | 11.25 | 0.194 | 0.315 | 0.47 | ol | 149 | 0.00403 | MV
34-AL1/6-ST1A 20.0 | 9.15 | 0.8342 | 0.382 | 0.17 | ol | 34 | 0.00403 | MV
48-AL1/8-ST1A 20.0 | 9.5 | 0.5939 | 0.372 | 0.21 | ol | 48 | 0.00403 | MV
70-AL1/11-ST1A 20.0 | 9.7 | 0.4132 | 0.36 | 0.29 | ol | 70 | 0.00403 | MV
94-AL1/15-ST1A 20.0 | 10 | 0.306 | 0.35 | 0.35 | ol | 94 | 0.00403 | MV
122-AL1/20-ST1A 20.0 | 10.3 | 0.2376 | 0.344 | 0.41 | ol | 122 | 0.00403 | MV
149-AL1/24-ST1A 20.0 | 10.5 | 0.194 | 0.337 | 0.47 | ol | 149 | 0.00403 | MV
184-AL1/30-ST1A 20.0 | 10.75 | 0.1571 | 0.33 | 0.535 | ol | 184 | 0.00403 | MV
243-AL1/39-ST1A 20.0 | 11 | 0.1188 | 0.32 | 0.645 | ol | 243 | 0.00403 | MV
48-AL1/8-ST1A 110.0 | 8 | 0.5939 | 0.46 | 0.21 | ol | 48 | 0.00403 | HV
70-AL1/11-ST1A 110.0 | 8.4 | 0.4132 | 0.45 | 0.29 | ol | 70 | 0.00403 | HV
94-AL1/15-ST1A 110.0 | 8.65 | 0.306 | 0.44 | 0.35 | ol | 94 | 0.00403 | HV
122-AL1/20-ST1A 110.0 | 8.5 | 0.2376 | 0.43 | 0.41 | ol | 122 | 0.00403 | HV
149-AL1/24-ST1A 110.0 | 8.75 | 0.194 | 0.41 | 0.47 | ol | 149 | 0.00403 | HV
184-AL1/30-ST1A 110.0 | 8.8 | 0.1571 | 0.4 | 0.535 | ol | 184 | 0.00403 | HV
243-AL1/39-ST1A 110.0 | 9 | 0.1188 | 0.39 | 0.645 | ol | 243 | 0.00403 | HV
305-AL1/39-ST1A 110.0 | 9.2 | 0.0949 | 0.38 | 0.74 | ol | 305 | 0.00403 | HV
490-AL1/64-ST1A 110.0 | 9.75 | 0.059 | 0.37 | 0.96 | ol | 490 | 0.00403 | HV
679-AL1/86-ST1A 110.0 | 9.95 | 0.042 | 0.36 | 1.15 | ol | 679 | 0.00403 | HV
490-AL1/64-ST1A 220.0 | 10 | 0.059 | 0.285 | 0.96 | ol | 490 | 0.00403 | HV
679-AL1/86-ST1A 220.0 | 11.7 | 0.042 | 0.275 | 1.15 | ol | 679 | 0.00403 | HV
490-AL1/64-ST1A 380.0 | 11 | 0.059 | 0.253 | 0.96 | ol | 490 | 0.00403 | HV
679-AL1/86-ST1A 380.0 | 14.6 | 0.042 | 0.25 | 1.15 | ol | 679 | 0.00403 | HV

## trafo_std_types
| i0_percent | pfe_kw | vkr_percent | sn_mva | vn_lv_kv | vn_hv_kv | vk_percent | shift_degree | vector_group | tap_side | tap_neutral | tap_min | tap_max | tap_step_degree | tap_step_percent | tap_phase_shifter
160 MVA 380/110 kV | 0.06 | 60 | 0.25 | 160 | 110 | 380 | 12.2 | 0 | Yy0 | hv | 0 | -9 | 9 | 0 | 1.5 | FALSE
100 MVA 220/110 kV | 0.06 | 55 | 0.26 | 100 | 110 | 220 | 12 | 0 | Yy0 | hv | 0 | -9 | 9 | 0 | 1.5 | FALSE
63 MVA 110/20 kV | 0.04 | 22 | 0.32 | 63 | 20 | 110 | 18 | 150 | YNd5 | hv | 0 | -9 | 9 | 0 | 1.5 | FALSE
40 MVA 110/20 kV | 0.05 | 18 | 0.34 | 40 | 20 | 110 | 16.2 | 150 | YNd5 | hv | 0 | -9 | 9 | 0 | 1.5 | FALSE
25 MVA 110/20 kV | 0.07 | 14 | 0.41 | 25 | 20 | 110 | 12 | 150 | YNd5 | hv | 0 | -9 | 9 | 0 | 1.5 | FALSE
63 MVA 110/10 kV | 0.04 | 22 | 0.32 | 63 | 10 | 110 | 18 | 150 | YNd5 | hv | 0 | -9 | 9 | 0 | 1.5 | FALSE
40 MVA 110/10 kV | 0.05 | 18 | 0.34 | 40 | 10 | 110 | 16.2 | 150 | YNd5 | hv | 0 | -9 | 9 | 0 | 1.5 | FALSE
25 MVA 110/10 kV | 0.07 | 14 | 0.41 | 25 | 10 | 110 | 12 | 150 | YNd5 | hv | 0 | -9 | 9 | 0 | 1.5 | FALSE
0.25 MVA 20/0.4 kV | 0.32 | 0.8 | 1.44 | 0.25 | 0.4 | 20 | 6 | 150 | Yzn5 | hv | 0 | -2 | 2 | 0 | 2.5 | FALSE
0.4 MVA 20/0.4 kV | 0.3375 | 1.35 | 1.425 | 0.4 | 0.4 | 20 | 6 | 150 | Dyn5 | hv | 0 | -2 | 2 | 0 | 2.5 | FALSE
0.63 MVA 20/0.4 kV | 0.2619 | 1.65 | 1.206 | 0.63 | 0.4 | 20 | 6 | 150 | Dyn5 | hv | 0 | -2 | 2 | 0 | 2.5 | FALSE
0.25 MVA 10/0.4 kV | 0.24 | 0.6 | 1.2 | 0.25 | 0.4 | 10 | 4 | 150 | Dyn5 | hv | 0 | -2 | 2 | 0 | 2.5 | FALSE
0.4 MVA 10/0.4 kV | 0.2375 | 0.95 | 1.325 | 0.4 | 0.4 | 10 | 4 | 150 | Dyn5 | hv | 0 | -2 | 2 | 0 | 2.5 | FALSE
0.63 MVA 10/0.4 kV | 0.1873 | 1.18 | 1.0794 | 0.63 | 0.4 | 10 | 4 | 150 | Dyn5 | hv | 0 | -2 | 2 | 0 | 2.5 | FALSE

## trafo3w_std_types
| sn_hv_mva | sn_mv_mva | sn_lv_mva | vn_hv_kv | vn_mv_kv | vn_lv_kv | vk_hv_percent | vk_mv_percent | vk_lv_percent | vkr_hv_percent | vkr_mv_percent | vkr_lv_percent | pfe_kw | i0_percent | shift_mv_degree | shift_lv_degree | vector_group | tap_side | tap_neutral | tap_min | tap_max | tap_step_percent
63/25/38 MVA 110/20/10 kV | 63 | 25 | 38 | 110 | 20 | 10 | 10.4 | 10.4 | 10.4 | 0.28 | 0.32 | 0.35 | 35 | 0.89 | 0 | 0 | YN0yn0yn0 | hv | 0 | -10 | 10 | 1.2
63/25/38 MVA 110/10/10 kV | 63 | 25 | 38 | 110 | 10 | 10 | 10.4 | 10.4 | 10.4 | 0.28 | 0.32 | 0.35 | 35 | 0.89 | 0 | 0 | YN0yn0yn0 | hv | 0 | -10 | 10 | 1.2

## fuse_std_types
| fuse_type | i_rated_a | t_avg | t_min | t_total | x_avg | x_min | x_total
HV 100A | HV 100A | 100 | 0 | [10.0, 3.64, 0.854, 0.281, 0.1, 0.0531, 0.022, 0.01] | [10.0, 4.267, 1.21, 0.403, 0.1, 0.058, 0.022, 0.01] | 0 | [300.0, 350.0, 450.0, 550.0, 700.0, 850.0, 1200.0, 1752.0] | [600.0, 700.0, 900.0, 1150.0, 1665.0, 2000.0, 3000.0, 4313.0]
HV 10A | HV 10A | 10 | 0 | [10.0, 1675.0, 0.344, 0.156, 0.1, 0.0417, 0.0171, 0.01] | [10.0, 1.3, 0.3, 0.155, 0.1, 0.0555, 0.023, 0.01] | 0 | [30.0, 32.0, 35.0, 37.0, 39.0, 50.0, 70.0, 88.0] | [60.0, 70.0, 80.0, 87.0, 94.0, 110.0, 150.0, 216.0]
HV 125A | HV 125A | 125 | 0 | [10.0, 1.82, 0.344, 0.1, 0.0467, 0.0269, 0.01] | [10.0, 2.478, 0.426, 0.1, 0.0427, 0.0211, 0.01] | 0 | [375.0, 500.0, 700.0, 925.0, 1200.0, 1500.0, 2341.0] | [750.0, 1000.0, 1500.0, 2200.0, 3000.0, 4000.0, 5765.0]
HV 160A | HV 160A | 160 | 0 | [10.0, 4.15, 1.03, 0.198, 0.1, 0.051, 0.0172, 0.01] | [10.0, 2.3, 0.734, 0.274, 0.1, 0.046, 0.0177, 0.01] | 0 | [480.0, 550.0, 700.0, 1000.0, 1260.0, 1600.0, 2500.0, 3227.0] | [960.0, 1300.0, 1700.0, 2200.0, 2996.0, 4000.0, 6000.0, 7946.0]
HV 16A | HV 16A | 16 | 0 | [10.0, 0.352, 0.164, 0.1, 0.0649, 0.0342, 0.01] | [10.0, 2.34, 0.722, 0.181, 0.1, 0.055, 0.0296, 0.01] | 0 | [48.0, 60.0, 65.0, 71.0, 80.0, 100.0, 162.0] | [96.0, 110.0, 125.0, 150.0, 168.0, 200.0, 250.0, 398.0]
HV 200A | HV 200A | 200 | 0 | [10.0, 4.267, 1.21, 0.403, 0.1, 0.058, 0.022, 0.01] | [10.0, 3.73, 1.654, 0.328, 0.1, 0.0531, 0.019, 0.01] | 0 | [600.0, 700.0, 900.0, 1150.0, 1665.0, 2000.0, 3000.0, 4313.0] | [1200.0, 1500.0, 1800.0, 2700.0, 3960.0, 5000.0, 7500.0, 10620.0]
HV 20A | HV 20A | 20 | 0 | [10.0, 1.3, 0.3, 0.155, 0.1, 0.0555, 0.023, 0.01] | [10.0, 1.3, 0.161, 0.1, 0.0611, 0.0399, 0.0141, 0.01] | 0 | [60.0, 70.0, 80.0, 87.0, 94.0, 110.0, 150.0, 216.0] | [120.0, 150.0, 200.0, 223.0, 260.0, 300.0, 450.0, 532.0]
HV 25A | HV 25A | 25 | 0 | [10.0, 2.512, 0.833, 0.299, 0.1, 0.0372, 0.0223, 0.01] | [10.0, 3.125, 0.597, 0.198, 0.1, 0.0378, 0.022, 0.01] | 0 | [75.0, 82.0, 90.0, 100.0, 124.0, 170.0, 200.0, 289.0] | [150.0, 170.0, 210.0, 250.0, 294.0, 400.0, 500.0, 711.0]
HV 31.5A | HV 31.5A | 31.5 | 0 | [10.0, 2.34, 0.722, 0.181, 0.1, 0.055, 0.0296, 0.01] | [10.0, 2.84, 0.368, 0.164, 0.1, 0.0621, 0.0378, 0.0195, 0.01] | 0 | [95.0, 110.0, 125.0, 150.0, 165.0, 200.0, 250.0, 390.0] | [189.0, 220.0, 300.0, 350.0, 393.0, 450.0, 530.0, 700.0, 960.0]
HV 40A | HV 40A | 40 | 0 | [10.0, 1.3, 0.161, 0.1, 0.0611, 0.0399, 0.0141, 0.01] | [10.0, 2.05, 0.369, 0.198, 0.1, 0.051, 0.0298, 0.01] | 0 | [120.0, 150.0, 200.0, 223.0, 260.0, 300.0, 450.0, 532.0] | [240.0, 300.0, 400.0, 450.0, 530.0, 650.0, 800.0, 1311.0]
HV 50A | HV 50A | 50 | 0 | [10.0, 3.215, 0.597, 0.198, 0.1, 0.0378, 0.022, 0.01] | [10.0, 3.64, 0.854, 0.281, 0.1, 0.0531, 0.022, 0.01] | 0 | [150.0, 170.0, 210.0, 250.0, 294.0, 400.0, 500.0, 711.0] | [300.0, 350.0, 450.0, 550.0, 700.0, 850.0, 1200.0, 1752.0]
HV 6.3A | HV 6.3A | 6.3 | 0 | [10.0, 1.39, 0.344, 0.168, 0.1, 0.056, 0.0263, 0.01] | [10.0, 1.711, 0.516, 0.198, 0.1, 0.0634, 0.0303, 0.01] | 0 | [19.0, 19.5, 20.4, 20.8, 22.0, 25.0, 32.0, 48.0] | [38.0, 40.0, 43.0, 48.0, 53.0, 60.0, 75.0, 118.0]
HV 63A | HV 63A | 63 | 0 | [10.0, 2.84, 0.368, 0.164, 0.1, 0.0621, 0.0378, 0.0195, 0.01] | [10.0, 1.82, 0.344, 0.1, 0.0467, 0.0269, 0.01] | 0 | [189.0, 220.0, 300.0, 350.0, 393.0, 450.0, 530.0, 700.0, 961.0] | [378.0, 500.0, 700.0, 934.0, 1200.0, 1500.0, 2366.0]
HV 80A | HV 80A | 80 | 0 | [10.0, 2.05, 0.369, 0.198, 0.1, 0.051, 0.0298, 0.01] | [10.0, 4.15, 1.03, 0.198, 0.1, 0.051, 0.0172, 0.01] | 0 | [240.0, 300.0, 400.0, 450.0, 530.0, 650.0, 800.0, 1311.0] | [480.0, 550.0, 700.0, 1000.0, 1260.0, 1600.0, 2500.0, 3227.0]
Siemens NH-1-100 | Siemens NH-1-100 | 100 | [5400.0, 2000.0, 400.0, 20.0, 1.0, 0.2, 0.012, 0.004] | 0 | 0 | [150.0, 190.0, 250.0, 430.0, 900.0, 1250.0, 2700.0, 3600.0] | 0 | 0
Siemens NH-1-125 | Siemens NH-1-125 | 125 | [4800.0, 120.0, 7.0, 0.1, 0.004] | 0 | 0 | [180.0, 400.0, 740.0, 2000.0, 4250.0] | 0 | 0
Siemens NH-1-16 | Siemens NH-1-16 | 16 | [4000.0, 400.0, 2.0, 0.1, 0.04, 0.01] | 0 | 0 | [26.0, 35.0, 75.0, 150.0, 200.0, 300.0] | 0 | 0
Siemens NH-1-160 | Siemens NH-1-160 | 160 | [4800.0, 120.0, 7.0, 0.1, 0.004] | 0 | 0 | [210.0, 500.0, 900.0, 2300.0, 5000.0] | 0 | 0
Siemens NH-1-25 | Siemens NH-1-25 | 25 | [4000.0, 1000.0, 10.0, 0.2, 0.02, 0.01] | 0 | 0 | [40.0, 50.0, 100.0, 210.0, 400.0, 500.0] | 0 | 0
Siemens NH-1-50 | Siemens NH-1-50 | 50 | [4000.0, 40.0, 4.0, 1.0, 0.02, 0.01] | 0 | 0 | [86.0, 200.0, 300.0, 400.0, 1000.0, 1280.0] | 0 | 0
Siemens NH-1-63 | Siemens NH-1-63 | 63 | [4000.0, 100.0, 10.0, 2.0, 0.04, 0.01] | 0 | 0 | [100.0, 200.0, 300.0, 400.0, 1000.0, 1500.0] | 0 | 0
Siemens NH-1-80 | Siemens NH-1-80 | 80 | [4800.0, 120.0, 7.0, 0.1, 0.01] | 0 | 0 | [150.58, 250.0, 450.0, 1150.0, 2470.0] | 0 | 0
Siemens NH-2-1000 | Siemens NH-2-1000 | 1000 | [4800.0, 120.0, 7.0, 0.1, 0.004] | 0 | 0 | [1900.0, 3500.0, 8400.0, 24000.0, 52000.0] | 0 | 0
Siemens NH-2-200 | Siemens NH-2-200 | 200 | [4800.0, 120.0, 7.0, 0.1, 0.004] | 0 | 0 | [280.0, 650.0, 1200.0, 3000.0, 7000.0] | 0 | 0
Siemens NH-2-224 | Siemens NH-2-224 | 224 | [4800.0, 120.0, 7.0, 0.2, 0.04, 0.004] | 0 | 0 | [400.0, 750.0, 1453.0, 3025.0, 4315.0, 7600.0] | 0 | 0
Siemens NH-2-250 | Siemens NH-2-250 | 250 | [4800.0, 120.0, 7.0, 0.1, 0.004] | 0 | 0 | [450.0, 800.0, 1650.0, 4000.0, 8500.0] | 0 | 0
Siemens NH-2-315 | Siemens NH-2-315 | 315 | [4800.0, 120.0, 7.0, 0.1, 0.004] | 0 | 0 | [550.0, 920.0, 1900.0, 5000.0, 11000.0] | 0 | 0
Siemens NH-2-355 | Siemens NH-2-355 | 355 | [4800.0, 120.0, 6.0, 0.1, 0.004] | 0 | 0 | [650.0, 1116.27, 2350.0, 5840.0, 12790.0] | 0 | 0
Siemens NH-2-400 | Siemens NH-2-400 | 400 | [4800.0, 120.0, 7.0, 0.1, 0.004] | 0 | 0 | [720.0, 1350.0, 2800.0, 6500.0, 15000.0] | 0 | 0
Siemens NH-2-425 | Siemens NH-2-425 | 425 | [4800.0, 120.0, 7.0, 0.1, 0.004] | 0 | 0 | [850.0, 1500.0, 3050.0, 7500.0, 16500.0] | 0 | 0
Siemens NH-2-630 | Siemens NH-2-630 | 630 | [4800.0, 120.0, 7.0, 0.1, 0.004] | 0 | 0 | [1200.0, 2000.0, 4800.0, 12000.0, 26000.0] | 0 | 0

## res_bus
| vm_pu | va_degree | p_mw | q_mvar
0 | 0.98086 | -0.022923 | 0.33148 | 0.16054
1 | 0.98088 | -0.023131 | 0 | 0
2 | 0.98102 | -0.024283 | 0 | 0
3 | 0.98084 | -0.022846 | 0 | 0
4 | 0.98101 | -0.024194 | 0.40223 | 0.19481
5 | 0.98114 | -0.025354 | 0 | 0
6 | 0.98083 | -0.022894 | 0.085874 | 0.041591
7 | 0.9814 | -0.027616 | 0 | 0
8 | 0.98187 | -0.024274 | 0.28656 | 0.13879
9 | 0.98104 | -0.02435 | 0.37423 | 0.18125
10 | 0.98458 | -0.0053635 | 0 | 0
11 | 0.98456 | -0.0055343 | 0.29257 | 0.1417
12 | 0.98618 | -0.019548 | 0 | 0
13 | 0.99108 | -0.061822 | 0 | 0
14 | 0.98609 | -0.018654 | 0 | 0
15 | 0.98617 | -0.019647 | 0.21237 | 0.10286
16 | 0.98607 | -0.01877 | 0.3268 | 0.15827
17 | 0.98595 | -0.019565 | 0 | 0
18 | 0.98594 | -0.019467 | 0.17168 | 0.08315
19 | 0.98588 | -0.019825 | 0.10638 | 0.051521
20 | 0.98086 | -0.025532 | 0 | 0
21 | 0.98078 | -0.024775 | 0 | 0
22 | 0.98074 | -0.024374 | 0.25223 | 0.12216
23 | 0.98073 | -0.024285 | 0 | 0
24 | 0.98071 | -0.024131 | 0 | 0
25 | 0.98063 | -0.024668 | 0.41346 | 0.20025
26 | 0.9842 | -0.045348 | 0.20864 | 0.10105
27 | 0.98421 | -0.04547 | 0 | 0
28 | 0.99804 | -0.0094662 | 0.28493 | 0.138
29 | 0.99805 | -0.0093981 | 0 | 0
30 | 0.99867 | -0.0064559 | 0 | 0
31 | 0.99728 | -0.018143 | 0 | 0
32 | 0.99796 | -0.0101 | 0 | 0
33 | 0.99957 | -0.0021117 | 0 | 0
34 | 1 | 0 | -10.4303 | -4.7549
35 | 0.99859 | -0.0057143 | 0.29479 | 0.14277
36 | 0.99774 | -0.017179 | 0 | 0
37 | 0.99744 | -0.014922 | 0 | 0
38 | 0.99736 | -0.013639 | 0.2447 | 0.11851
39 | 0.99718 | -0.017294 | 0.17131 | 0.082969
40 | 0.99795 | -0.010017 | 0.09431 | 0.045677
41 | 0.99744 | -0.01485 | 0.069273 | 0.033551
42 | 0.99519 | 0.0026611 | 0 | 0
43 | 0.99723 | -0.012502 | 0 | 0
44 | 0.99108 | -0.061789 | 0.19765 | 0.095727
45 | 0.98208 | -0.04204 | 0.29695 | 0.14382
46 | 0.98218 | -0.041395 | 0 | 0
47 | 0.98232 | -0.04265 | 0 | 0
48 | 0.9822 | -0.041707 | 0 | 0
49 | 0.98232 | -0.042679 | 0.39866 | 0.19308
50 | 0.98217 | -0.041498 | 0 | 0
51 | 0.9822 | -0.04167 | 0.087873 | 0.042559
52 | 0.9832 | -0.036069 | 0 | 0
53 | 0.9832 | -0.036044 | 0.067064 | 0.03248
54 | 0.98437 | -0.045515 | 0 | 0
55 | 0.98217 | -0.041456 | 0.083564 | 0.040472
56 | 0.98207 | -0.040673 | 0 | 0
57 | 0.98198 | -0.039792 | 0.30689 | 0.14863
58 | 0.98198 | -0.039813 | 0 | 0
59 | 0.98426 | -0.045922 | 0 | 0
60 | 0.98429 | -0.046133 | 0.27725 | 0.13428
61 | 0.98426 | -0.045887 | 0 | 0
62 | 0.98416 | -0.045041 | 0.24999 | 0.12108
63 | 0.98421 | -0.045446 | 0 | 0
64 | 0.98702 | -0.043646 | 0.12601 | 0.061027
65 | 0.98732 | -0.045968 | 0 | 0
66 | 0.98561 | -0.055192 | 0 | 0
67 | 0.98788 | -0.050284 | 0.17496 | 0.084737
68 | 0.98784 | -0.050005 | 0 | 0
69 | 0.99066 | -0.02734 | 0.19928 | 0.096515
70 | 0.98763 | -0.048413 | 0 | 0
71 | 0.99103 | -0.030179 | 0 | 0
72 | 0.9876 | -0.048171 | 0.25359 | 0.12282
73 | 0.99515 | 0.0029505 | 0.19088 | 0.092445
74 | 0.99487 | 0.00072398 | 0 | 0
75 | 0.99483 | 0.0010868 | 0 | 0
76 | 0.99482 | 0.0012392 | 0.31568 | 0.15289
77 | 0.99082 | -0.028348 | 0 | 0
78 | 0.9908 | -0.028169 | 0.40038 | 0.19391
79 | 0.99723 | -0.012446 | 0.10023 | 0.048542
80 | 0.99685 | -0.0089219 | 1.9496 | 0.94426
81 | 0.99997 | 149.9981 | 0 | 0

## res_line
| p_from_mw | q_from_mvar | p_to_mw | q_to_mvar | pl_mw | ql_mvar | i_from_ka | i_to_ka | i_ka | vm_from_pu | va_from_degree | vm_to_pu | va_to_degree | loading_percent
0 | -0.33148 | -0.16054 | 0.33148 | 0.15937 | 7.9794e-06 | -0.0011678 | 0.01084 | 0.010825 | 0.01084 | 0.98086 | -0.022923 | 0.98088 | -0.023131 | 4.9271
1 | -0.41736 | -0.19264 | 0.41743 | 0.18659 | 6.4214e-05 | -0.0060525 | 0.013528 | 0.013454 | 0.013528 | 0.98088 | -0.023131 | 0.98102 | -0.024283 | 6.1493
2 | 0.085878 | 0.033268 | -0.085874 | -0.04154 | 3.6541e-06 | -0.0082723 | 0.0027104 | 0.0028076 | 0.0028076 | 0.98088 | -0.023131 | 0.98084 | -0.022846 | 1.2762
3 | 0.40223 | 0.1944 | -0.40223 | -0.19481 | 4.1053e-06 | -0.00040749 | 0.013146 | 0.013151 | 0.013151 | 0.98102 | -0.024283 | 0.98101 | -0.024194 | 5.9778
4 | -0.81966 | -0.38099 | 0.81977 | 0.3783 | 0.00011181 | -0.002691 | 0.026598 | 0.026564 | 0.026598 | 0.98102 | -0.024283 | 0.98114 | -0.025354 | 12.0898
5 | 0.085874 | 0.04154 | -0.085874 | -0.041591 | 6.213e-07 | -5.0406e-05 | 0.0028076 | 0.0028082 | 0.0028082 | 0.98084 | -0.022846 | 0.98083 | -0.022894 | 1.3373
6 | 1.0403 | 0.49733 | -1.0402 | -0.49913 | 0.00012293 | -0.0018009 | 0.033926 | 0.033949 | 0.033949 | 0.98114 | -0.025354 | 0.98104 | -0.02435 | 15.4314
7 | -1.8601 | -0.87563 | 1.8606 | 0.87334 | 0.00051701 | -0.0022813 | 0.060488 | 0.060458 | 0.060488 | 0.98114 | -0.025354 | 0.9814 | -0.027616 | 27.4946
8 | -1.8606 | -0.87334 | 1.8614 | 0.87372 | 0.00084395 | 0.00037954 | 0.060458 | 0.060456 | 0.060458 | 0.9814 | -0.027616 | 0.98187 | -0.024274 | 28.7894
9 | -2.148 | -1.0125 | 2.1536 | 1.0153 | 0.0055988 | 0.0027628 | 0.069816 | 0.069807 | 0.069816 | 0.98187 | -0.024274 | 0.98458 | -0.0053635 | 33.2458
10 | 0.66594 | 0.31788 | -0.66583 | -0.31796 | 0.00011321 | -8.3888e-05 | 0.021714 | 0.021716 | 0.021716 | 0.98104 | -0.02435 | 0.98086 | -0.025532 | 10.3408
11 | -2.4462 | -1.1569 | 2.4504 | 1.1464 | 0.0042599 | -0.010511 | 0.079337 | 0.07919 | 0.079337 | 0.98458 | -0.0053635 | 0.98618 | -0.019548 | 36.0624
12 | 0.29258 | 0.14165 | -0.29257 | -0.1417 | 7.5742e-06 | -4.9412e-05 | 0.0095307 | 0.0095314 | 0.0095314 | 0.98458 | -0.0053635 | 0.98456 | -0.0055343 | 4.5388
13 | -3.2678 | -1.5381 | 3.2851 | 1.516 | 0.017365 | -0.022096 | 0.10572 | 0.10538 | 0.10572 | 0.98618 | -0.019548 | 0.99108 | -0.061822 | 48.0544
14 | 0.60497 | 0.28883 | -0.60491 | -0.29166 | 6.3412e-05 | -0.00284 | 0.019623 | 0.01966 | 0.01966 | 0.98618 | -0.019548 | 0.98609 | -0.018654 | 8.9362
15 | 0.21238 | 0.10282 | -0.21237 | -0.10286 | 3.1823e-06 | -4.1473e-05 | 0.0069069 | 0.0069074 | 0.0069074 | 0.98618 | -0.019548 | 0.98617 | -0.019647 | 3.2892
16 | 0.19765 | 0.095409 | -0.19765 | -0.095727 | 7.3983e-07 | -0.0003176 | 0.0063927 | 0.0063967 | 0.0063967 | 0.99108 | -0.061822 | 0.99108 | -0.061789 | 2.9076
17 | -3.4828 | -1.6114 | 3.503 | 1.6229 | 0.020175 | 0.011568 | 0.11178 | 0.11176 | 0.11178 | 0.99108 | -0.061822 | 0.99718 | -0.017294 | 53.2264
18 | 0.3268 | 0.15825 | -0.3268 | -0.15827 | 5.7651e-06 | -2.963e-05 | 0.01063 | 0.01063 | 0.01063 | 0.98609 | -0.018654 | 0.98607 | -0.01877 | 5.062
19 | 0.27811 | 0.13342 | -0.27807 | -0.13369 | 3.723e-05 | -0.00027399 | 0.00903 | 0.0090337 | 0.0090337 | 0.98609 | -0.018654 | 0.98595 | -0.019565 | 4.3018
20 | 0.27807 | 0.13369 | -0.27807 | -0.13436 | 3.1541e-06 | -0.00067035 | 0.0090337 | 0.0090423 | 0.0090423 | 0.98595 | -0.019565 | 0.98594 | -0.019467 | 4.1101
21 | 0.10638 | 0.051214 | -0.10638 | -0.051521 | 5.711e-06 | -0.0003073 | 0.003457 | 0.003461 | 0.003461 | 0.98594 | -0.019467 | 0.98588 | -0.019825 | 1.6481
22 | 0.66583 | 0.31796 | -0.66577 | -0.32011 | 5.9252e-05 | -0.0021415 | 0.021716 | 0.021743 | 0.021743 | 0.98086 | -0.025532 | 0.98078 | -0.024775 | 9.8833
23 | 0.66577 | 0.32011 | -0.66574 | -0.32122 | 3.0981e-05 | -0.0011174 | 0.021743 | 0.021758 | 0.021758 | 0.98078 | -0.024775 | 0.98074 | -0.024374 | 9.8898
24 | 0.41351 | 0.19906 | -0.4135 | -0.19946 | 4.2598e-06 | -0.00040016 | 0.013508 | 0.013513 | 0.013513 | 0.98074 | -0.024374 | 0.98073 | -0.024285 | 6.1425
25 | 0.4135 | 0.19946 | -0.4135 | -0.20015 | 7.3523e-06 | -0.00068994 | 0.013513 | 0.013522 | 0.013522 | 0.98073 | -0.024285 | 0.98071 | -0.024131 | 6.1465
26 | 0.4135 | 0.20015 | -0.41346 | -0.20025 | 3.3598e-05 | -9.7344e-05 | 0.013522 | 0.013524 | 0.013524 | 0.98071 | -0.024131 | 0.98063 | -0.024668 | 6.4399
27 | -0.20864 | -0.10105 | 0.20865 | 0.099943 | 2.9538e-06 | -0.0011082 | 0.0067997 | 0.0067856 | 0.0067997 | 0.9842 | -0.045348 | 0.98421 | -0.04547 | 3.0908
28 | -0.20865 | -0.099943 | 0.20866 | 0.095512 | 1.1689e-05 | -0.0044313 | 0.0067856 | 0.0067304 | 0.0067856 | 0.98421 | -0.04547 | 0.98426 | -0.045922 | 3.0844
29 | -0.28493 | -0.138 | 0.28493 | 0.13798 | 2.9404e-06 | -2.1564e-05 | 0.009157 | 0.0091567 | 0.009157 | 0.99804 | -0.0094662 | 0.99805 | -0.0093981 | 4.3605
30 | -4.0565 | -1.8753 | 4.0589 | 1.8473 | 0.0024159 | -0.028025 | 0.12926 | 0.12891 | 0.12926 | 0.99805 | -0.0093981 | 0.99867 | -0.0064559 | 20.2603
31 | 3.6772 | 1.6941 | -3.6747 | -1.7055 | 0.0025768 | -0.011393 | 0.1171 | 0.11727 | 0.11727 | 0.99805 | -0.0093981 | 0.99728 | -0.018143 | 32.3938
32 | 0.09432 | 0.043218 | -0.094311 | -0.043841 | 8.4983e-06 | -0.0006229 | 0.0030008 | 0.0030085 | 0.0030085 | 0.99805 | -0.0093981 | 0.99796 | -0.0101 | 1.4326
33 | 0.29482 | 0.13754 | -0.29479 | -0.14277 | 2.6165e-05 | -0.0052335 | 0.0094038 | 0.0094688 | 0.0094688 | 0.99867 | -0.0064559 | 0.99859 | -0.0057143 | 4.304
34 | 6.0493 | 2.7768 | -6.0441 | -2.7829 | 0.0051348 | -0.0060792 | 0.1924 | 0.19252 | 0.19252 | 0.99867 | -0.0064559 | 0.99774 | -0.017179 | 53.1825
35 | -10.403 | -4.7616 | 10.412 | 4.75 | 0.0089865 | -0.011628 | 0.33071 | 0.33051 | 0.33071 | 0.99867 | -0.0064559 | 0.99957 | -0.0021117 | 51.8356
36 | 3.6747 | 1.7055 | -3.6743 | -1.7059 | 0.0003949 | -0.0003936 | 0.11727 | 0.11727 | 0.11727 | 0.99728 | -0.018143 | 0.99718 | -0.017294 | 53.3054
37 | 0.094311 | 0.043841 | -0.09431 | -0.045677 | 9.4018e-07 | -0.0018361 | 0.0030085 | 0.0030312 | 0.0030312 | 0.99796 | -0.0101 | 0.99795 | -0.010017 | 1.3778
38 | -10.412 | -4.75 | 10.4163 | 4.7444 | 0.0043217 | -0.0056099 | 0.33051 | 0.33041 | 0.33051 | 0.99957 | -0.0021117 | 1 | 0 | 51.8042
39 | 3.7475 | 1.6799 | -3.7464 | -1.6811 | 0.0011677 | -0.0011254 | 0.11882 | 0.11884 | 0.11884 | 0.99774 | -0.017179 | 0.99744 | -0.014922 | 54.0186
40 | 2.2966 | 1.1029 | -2.2957 | -1.1057 | 0.00094763 | -0.0028211 | 0.073713 | 0.073752 | 0.073752 | 0.99774 | -0.017179 | 0.99736 | -0.013639 | 33.5235
41 | 0.069274 | 0.031324 | -0.069273 | -0.033551 | 6.1347e-07 | -0.0022271 | 0.0022003 | 0.0022277 | 0.0022277 | 0.99744 | -0.014922 | 0.99744 | -0.01485 | 1.0126
42 | 3.6771 | 1.6498 | -3.6683 | -1.6586 | 0.008816 | -0.0088755 | 0.11664 | 0.11678 | 0.11678 | 0.99744 | -0.014922 | 0.99519 | 0.0026611 | 53.0806
43 | 2.051 | 0.98724 | -2.0507 | -0.98827 | 0.00027108 | -0.0010303 | 0.065882 | 0.065896 | 0.065896 | 0.99736 | -0.013639 | 0.99723 | -0.012502 | 29.9528
44 | 3.6683 | 1.6586 | -3.6681 | -1.6588 | 0.00014346 | -0.00014378 | 0.11678 | 0.11678 | 0.11678 | 0.99519 | 0.0026611 | 0.99515 | 0.0029505 | 53.0816
45 | 1.9505 | 0.94086 | -1.9496 | -0.94426 | 0.00080506 | -0.0034009 | 0.062687 | 0.062733 | 0.062733 | 0.99723 | -0.012502 | 0.99685 | -0.0089219 | 28.5148
46 | 0.10023 | 0.04741 | -0.10023 | -0.048542 | 6.5906e-07 | -0.0011327 | 0.0032096 | 0.0032237 | 0.0032237 | 0.99723 | -0.012502 | 0.99723 | -0.012446 | 1.4653
47 | -0.29695 | -0.14382 | 0.29697 | 0.14364 | 2.8972e-05 | -0.00018098 | 0.0096984 | 0.0096958 | 0.0096984 | 0.98208 | -0.04204 | 0.98218 | -0.041395 | 4.6183
48 | -0.29697 | -0.14364 | 0.29702 | 0.13512 | 4.5967e-05 | -0.0085182 | 0.0096958 | 0.0095893 | 0.0096958 | 0.98218 | -0.041395 | 0.98232 | -0.04265 | 4.4072
49 | 0.47847 | 0.21277 | -0.47841 | -0.21725 | 6.1961e-05 | -0.0044809 | 0.015388 | 0.015443 | 0.015443 | 0.98232 | -0.04265 | 0.9822 | -0.041707 | 7.0193
50 | -0.77549 | -0.34789 | 0.77549 | 0.3478 | 3.1706e-06 | -8.6771e-05 | 0.024977 | 0.024976 | 0.024977 | 0.98232 | -0.04265 | 0.98232 | -0.042679 | 11.3534
51 | 0.39053 | 0.17549 | -0.39052 | -0.17669 | 1.1079e-05 | -0.0012024 | 0.012584 | 0.012598 | 0.012598 | 0.9822 | -0.041707 | 0.98217 | -0.041498 | 5.7264
52 | 0.087874 | 0.041762 | -0.087873 | -0.042559 | 3.7913e-07 | -0.00079706 | 0.0028595 | 0.0028696 | 0.0028696 | 0.9822 | -0.041707 | 0.9822 | -0.04167 | 1.3044
53 | -1.1741 | -0.54088 | 1.1751 | 0.54105 | 0.00099056 | 0.00017622 | 0.03799 | 0.037984 | 0.03799 | 0.98232 | -0.042679 | 0.9832 | -0.036069 | 18.0903
54 | 0.083564 | 0.039494 | -0.083564 | -0.040472 | 4.2007e-07 | -0.00097751 | 0.0027166 | 0.002729 | 0.002729 | 0.98217 | -0.041498 | 0.98217 | -0.041456 | 1.2404
55 | 0.30696 | 0.13719 | -0.30692 | -0.14304 | 3.3408e-05 | -0.0058495 | 0.009882 | 0.0099536 | 0.0099536 | 0.98217 | -0.041498 | 0.98207 | -0.040673 | 4.5243
56 | -1.2422 | -0.57282 | 1.2438 | 0.55636 | 0.0015686 | -0.016454 | 0.040163 | 0.039957 | 0.040163 | 0.9832 | -0.036069 | 0.98437 | -0.045515 | 18.2558
57 | 0.067064 | 0.031764 | -0.067064 | -0.03248 | 1.9745e-07 | -0.0007161 | 0.0021787 | 0.0021878 | 0.0021878 | 0.9832 | -0.036069 | 0.9832 | -0.036044 | 0.99446
58 | 0.736 | 0.33951 | -0.73594 | -0.33954 | 5.8313e-05 | -3.0477e-05 | 0.023769 | 0.02377 | 0.02377 | 0.98437 | -0.045515 | 0.98429 | -0.046133 | 11.3192
59 | -1.9798 | -0.89587 | 1.9824 | 0.88539 | 0.0026297 | -0.01048 | 0.063726 | 0.063591 | 0.063726 | 0.98437 | -0.045515 | 0.98561 | -0.055192 | 28.9663
60 | 0.30692 | 0.14304 | -0.30689 | -0.14851 | 3.1667e-05 | -0.0054657 | 0.0099536 | 0.010023 | 0.010023 | 0.98207 | -0.040673 | 0.98198 | -0.039813 | 4.5557
61 | -0.30689 | -0.14863 | 0.30689 | 0.14851 | 7.3016e-07 | -0.00012512 | 0.010024 | 0.010023 | 0.010024 | 0.98198 | -0.039792 | 0.98198 | -0.039813 | 4.5565
62 | -0.20866 | -0.095512 | 0.20866 | 0.093232 | 5.94e-06 | -0.0022797 | 0.0067304 | 0.0067029 | 0.0067304 | 0.98426 | -0.045922 | 0.98429 | -0.046133 | 3.0593
63 | 0.25003 | 0.11203 | -0.25002 | -0.11425 | 8.3017e-06 | -0.0022179 | 0.0080354 | 0.0080622 | 0.0080622 | 0.98429 | -0.046133 | 0.98426 | -0.045887 | 3.6647
64 | 0.25002 | 0.11425 | -0.25001 | -0.11794 | 1.3933e-05 | -0.0036888 | 0.0080622 | 0.0081078 | 0.0081078 | 0.98426 | -0.045887 | 0.98421 | -0.045446 | 3.6854
65 | -0.24999 | -0.12108 | 0.25001 | 0.11794 | 1.1974e-05 | -0.0031365 | 0.0081476 | 0.0081078 | 0.0081476 | 0.98416 | -0.045041 | 0.98421 | -0.045446 | 3.7034
66 | -2.1111 | -0.94766 | 2.1117 | 0.94528 | 0.0006777 | -0.0023789 | 0.067678 | 0.067648 | 0.067678 | 0.98702 | -0.043646 | 0.98732 | -0.045968 | 30.7629
67 | 1.9851 | 0.88664 | -1.9824 | -0.88539 | 0.0026678 | 0.001241 | 0.063586 | 0.063591 | 0.063591 | 0.98702 | -0.043646 | 0.98561 | -0.055192 | 30.2813
68 | -2.1117 | -0.94528 | 2.113 | 0.9408 | 0.001274 | -0.0044826 | 0.067648 | 0.06759 | 0.067648 | 0.98732 | -0.045968 | 0.98788 | -0.050284 | 30.7489
69 | 0.25367 | 0.10278 | -0.25365 | -0.10619 | 1.257e-05 | -0.0034099 | 0.0079979 | 0.0080359 | 0.0080359 | 0.98788 | -0.050284 | 0.98784 | -0.050005 | 3.6527
70 | -2.5417 | -1.1283 | 2.5483 | 1.1318 | 0.0066918 | 0.0035269 | 0.081261 | 0.081253 | 0.081261 | 0.98788 | -0.050284 | 0.99066 | -0.02734 | 38.6956
71 | 0.25365 | 0.10619 | -0.2536 | -0.12097 | 5.5939e-05 | -0.01478 | 0.0080359 | 0.0082126 | 0.0082126 | 0.98784 | -0.050005 | 0.98763 | -0.048413 | 3.733
72 | -2.7476 | -1.2284 | 2.7487 | 1.2262 | 0.0010893 | -0.0021644 | 0.087702 | 0.087672 | 0.087702 | 0.99066 | -0.02734 | 0.99103 | -0.030179 | 39.8644
73 | 0.2536 | 0.12097 | -0.25359 | -0.12282 | 7.1727e-06 | -0.0018478 | 0.0082126 | 0.008236 | 0.008236 | 0.98763 | -0.048413 | 0.9876 | -0.048171 | 3.7437
74 | 0.40047 | 0.18356 | -0.40038 | -0.19305 | 9.0013e-05 | -0.0094863 | 0.012832 | 0.01295 | 0.01295 | 0.99103 | -0.030179 | 0.99082 | -0.028348 | 5.8865
75 | -3.1492 | -1.4098 | 3.1606 | 1.4162 | 0.011445 | 0.0064202 | 0.1005 | 0.1005 | 0.1005 | 0.99103 | -0.030179 | 0.99487 | 0.00072398 | 47.8591
76 | 3.4773 | 1.5663 | -3.4763 | -1.5658 | 0.00092375 | 0.00052854 | 0.11063 | 0.11063 | 0.11063 | 0.99515 | 0.0029505 | 0.99487 | 0.00072398 | 52.681
77 | 0.3157 | 0.14962 | -0.31569 | -0.15194 | 1.3565e-05 | -0.0023259 | 0.010137 | 0.010166 | 0.010166 | 0.99487 | 0.00072398 | 0.99483 | 0.0010868 | 4.621
78 | 0.31569 | 0.15194 | -0.31568 | -0.15289 | 5.5634e-06 | -0.00095001 | 0.010166 | 0.010178 | 0.010178 | 0.99483 | 0.0010868 | 0.99482 | 0.0012392 | 4.6265
79 | 0.40038 | 0.19305 | -0.40038 | -0.19391 | 8.2574e-06 | -0.00086129 | 0.01295 | 0.012961 | 0.012961 | 0.99082 | -0.028348 | 0.9908 | -0.028169 | 5.8915

## res_trafo
| p_hv_mw | q_hv_mvar | p_lv_mw | q_lv_mvar | pl_mw | ql_mvar | i_hv_ka | i_lv_ka | vm_hv_pu | va_hv_degree | vm_lv_pu | va_lv_degree | loading_percent
0 | 2.6518e-14 | 1.7507e-14 | 0.013999 | 0.0105 | 0.013999 | 0.0105 | 1.6678e-16 | 0.00050517 | 0.99997 | 149.9981 | 1 | 0 | 0.069998

## res_ext_grid
| p_mw | q_mvar
0 | 10.5007 | 4.789

## res_load
| p_mw | q_mvar
0 | 0.33148 | 0.16054
1 | 0.40223 | 0.19481
2 | 0.085874 | 0.041591
3 | 0.28656 | 0.13879
4 | 0.37423 | 0.18125
5 | 0.29257 | 0.1417
6 | 0.21237 | 0.10286
7 | 0.3268 | 0.15827
8 | 0.17168 | 0.08315
9 | 0.10638 | 0.051521
10 | 0.25223 | 0.12216
11 | 0.41346 | 0.20025
12 | 0.20864 | 0.10105
13 | 0.28493 | 0.138
14 | 0.07043 | 0.034111
15 | 0.29479 | 0.14277
16 | 0.2447 | 0.11851
17 | 0.17131 | 0.082969
18 | 0.09431 | 0.045677
19 | 0.069273 | 0.033551
20 | 0.19765 | 0.095727
21 | 0.29695 | 0.14382
22 | 0.39866 | 0.19308
23 | 0.087873 | 0.042559
24 | 0.067064 | 0.03248
25 | 0.083564 | 0.040472
26 | 0.30689 | 0.14863
27 | 0.27725 | 0.13428
28 | 0.24999 | 0.12108
29 | 0.12601 | 0.061027
30 | 0.17496 | 0.084737
31 | 0.19928 | 0.096515
32 | 0.25359 | 0.12282
33 | 0.19088 | 0.092445
34 | 0.31568 | 0.15289
35 | 0.40038 | 0.19391
36 | 0.10023 | 0.048542
37 | 1.9496 | 0.94426

## dtypes
| element | column | dtype
0 | bus | name | object
1 | bus | vn_kv | float64
2 | bus | type | object
3 | bus | zone | object
4 | bus | in_service | bool
5 | load | name | object
6 | load | bus | uint32
7 | load | p_mw | float64
8 | load | q_mvar | float64
9 | load | const_z_percent | float64
10 | load | const_i_percent | float64
11 | load | sn_mva | float64
12 | load | scaling | float64
13 | load | in_service | bool
14 | load | type | object
15 | ext_grid | name | object
16 | ext_grid | bus | uint32
17 | ext_grid | vm_pu | float64
18 | ext_grid | va_degree | float64
19 | ext_grid | slack_weight | float64
20 | ext_grid | in_service | bool
21 | line | name | object
22 | line | std_type | object
23 | line | from_bus | uint32
24 | line | to_bus | uint32
25 | line | length_km | float64
26 | line | r_ohm_per_km | float64
27 | line | x_ohm_per_km | float64
28 | line | c_nf_per_km | float64
29 | line | g_us_per_km | float64
30 | line | max_i_ka | float64
31 | line | df | float64
32 | line | parallel | uint32
33 | line | type | object
34 | line | in_service | bool
35 | trafo | name | object
36 | trafo | std_type | object
37 | trafo | hv_bus | uint32
38 | trafo | lv_bus | uint32
39 | trafo | sn_mva | float64
40 | trafo | vn_hv_kv | float64
41 | trafo | vn_lv_kv | float64
42 | trafo | vk_percent | float64
43 | trafo | vkr_percent | float64
44 | trafo | pfe_kw | float64
45 | trafo | i0_percent | float64
46 | trafo | shift_degree | float64
47 | trafo | tap_side | object
48 | trafo | tap_neutral | int32
49 | trafo | tap_min | int32
50 | trafo | tap_max | int32
51 | trafo | tap_step_percent | float64
52 | trafo | tap_step_degree | float64
53 | trafo | tap_pos | int32
54 | trafo | tap_phase_shifter | bool
55 | trafo | parallel | uint32
56 | trafo | df | float64
57 | trafo | in_service | bool
58 | bus_geodata | x | float64
59 | bus_geodata | y | float64
60 | bus_geodata | coords | object
61 | res_bus | vm_pu | float64
62 | res_bus | va_degree | float64
63 | res_bus | p_mw | float64
64 | res_bus | q_mvar | float64
65 | res_line | p_from_mw | float64
66 | res_line | q_from_mvar | float64
67 | res_line | p_to_mw | float64
68 | res_line | q_to_mvar | float64
69 | res_line | pl_mw | float64
70 | res_line | ql_mvar | float64
71 | res_line | i_from_ka | float64
72 | res_line | i_to_ka | float64
73 | res_line | i_ka | float64
74 | res_line | vm_from_pu | float64
75 | res_line | va_from_degree | float64
76 | res_line | vm_to_pu | float64
77 | res_line | va_to_degree | float64
78 | res_line | loading_percent | float64
79 | res_trafo | p_hv_mw | float64
80 | res_trafo | q_hv_mvar | float64
81 | res_trafo | p_lv_mw | float64
82 | res_trafo | q_lv_mvar | float64
83 | res_trafo | pl_mw | float64
84 | res_trafo | ql_mvar | float64
85 | res_trafo | i_hv_ka | float64
86 | res_trafo | i_lv_ka | float64
87 | res_trafo | vm_hv_pu | float64
88 | res_trafo | va_hv_degree | float64
89 | res_trafo | vm_lv_pu | float64
90 | res_trafo | va_lv_degree | float64
91 | res_trafo | loading_percent | float64
92 | res_ext_grid | p_mw | float64
93 | res_ext_grid | q_mvar | float64
94 | res_load | p_mw | float64
95 | res_load | q_mvar | float64

## parameters
| version | format_version | converged | OPF_converged | name | f_hz | sn_mva
0 | 2.14.6 | 2.14.0 | TRUE | FALSE |  | 50 | 1