## bus
| name | vn_kv | type | zone | in_service
0 | bus_MV_72_1_node_136 | 20 | n |  | TRUE
1 | bus_MV_72_1_node_41 | 20 | n |  | TRUE
2 | bus_MV_72_1_node_137 | 20 | n |  | TRUE
3 | bus_MV_72_1_node_139 | 20 | n |  | TRUE
4 | bus_MV_72_1_node_163 | 20 | n |  | TRUE
5 | bus_MV_72_1_node_140 | 20 | n |  | TRUE
6 | bus_MV_72_1_node_42 | 20 | n |  | TRUE
7 | bus_MV_72_1_node_141 | 20 | n |  | TRUE
8 | bus_MV_72_1_node_143 | 20 | n |  | TRUE
9 | bus_MV_72_1_node_166 | 20 | n |  | TRUE
10 | bus_MV_72_1_node_142 | 20 | n |  | TRUE
11 | bus_MV_72_1_node_144 | 20 | n |  | TRUE
12 | bus_MV_72_1_node_145 | 20 | n |  | TRUE
13 | bus_MV_72_1_node_71 | 20 | n |  | TRUE
14 | bus_MV_72_1_node_147 | 20 | n |  | TRUE
15 | bus_MV_72_1_node_57 | 20 | n |  | TRUE
16 | bus_MV_72_1_node_151 | 20 | n |  | TRUE
17 | bus_MV_72_1_node_29 | 20 | n |  | TRUE
18 | bus_MV_72_1_node_152 | 20 | n |  | TRUE
19 | bus_MV_72_1_node_47 | 20 | n |  | TRUE
20 | bus_MV_72_1_node_153 | 20 | n |  | TRUE
21 | bus_MV_72_1_node_165 | 20 | n |  | TRUE
22 | bus_MV_72_1_node_53 | 20 | n |  | TRUE
23 | bus_MV_72_1_node_30 | 20 | n |  | TRUE
24 | bus_MV_72_1_node_31 | 20 | n |  | TRUE
25 | bus_MV_72_1_node_32 | 20 | n |  | TRUE
26 | bus_MV_72_1_node_34 | 20 | n |  | TRUE
27 | bus_MV_72_1_node_33 | 20 | n |  | TRUE
28 | bus_MV_72_1_node_36 | 20 | n |  | TRUE
29 | bus_MV_72_1_node_38 | 20 | n |  | TRUE
30 | bus_MV_72_1_node_37 | 20 | n |  | TRUE
31 | bus_MV_72_1_node_65 | 20 | n |  | TRUE
32 | bus_MV_72_1_node_43 | 20 | n |  | TRUE
33 | bus_MV_72_1_node_68 | 20 | n |  | TRUE
34 | bus_MV_72_1_node_39 | 20 | n |  | TRUE
35 | bus_MV_72_1_node_40 | 20 | n |  | TRUE
36 | bus_MV_72_1_node_44 | 20 | n |  | TRUE
37 | bus_MV_72_1_node_45 | 20 | n |  | TRUE
38 | bus_MV_72_1_node_49 | 20 | n |  | TRUE
39 | bus_MV_72_1_node_50 | 20 | n |  | TRUE
40 | bus_MV_72_1_node_52 | 20 | n |  | TRUE
41 | bus_MV_72_1_node_66 | 20 | n |  | TRUE
42 | bus_MV_72_1_node_54 | 20 | n |  | TRUE
43 | bus_MV_72_1_node_56 | 20 | n |  | TRUE
44 | bus_MV_72_1_node_55 | 20 | n |  | TRUE
45 | bus_MV_72_1_node_59 | 20 | n |  | TRUE
46 | bus_MV_72_1_node_58 | 20 | n |  | TRUE
47 | bus_MV_72_1_node_67 | 20 | n |  | TRUE
48 | bus_MV_72_1_node_69 | 20 | n |  | TRUE
49 | bus_MV_72_1_node_70 | 20 | n |  | TRUE
50 | bus_HV_72_1_node_32 | 110 | n |  | TRUE

## load
| name | bus | p_mw | q_mvar | const_z_percent | const_i_percent | sn_mva | scaling | in_service | type
0 | MV_72_1_load_136 | 0 | 0.79276 | 0.38395 | 0 | 0 |  | 1 | TRUE | wye
1 | MV_72_1_load_137 | 2 | 0.15751 | 0.076287 | 0 | 0 |  | 1 | TRUE | wye
2 | MV_72_1_load_139 | 3 | 0.39485 | 0.19123 | 0 | 0 |  | 1 | TRUE | wye
3 | MV_72_1_load_163 | 4 | 0.12248 | 0.05932 | 0 | 0 |  | 1 | TRUE | wye
4 | MV_72_1_load_140 | 5 | 0.18559 | 0.089888 | 0 | 0 |  | 1 | TRUE | wye
5 | MV_72_1_load_143 | 8 | 0.2888 | 0.13987 | 0 | 0 |  | 1 | TRUE | wye
6 | MV_72_1_load_166 | 9 | 0.072466 | 0.035097 | 0 | 0 |  | 1 | TRUE | wye
7 | MV_72_1_load_144 | 11 | 0.28802 | 0.13949 | 0 | 0 |  | 1 | TRUE | wye
8 | MV_72_1_load_145 | 12 | 0.18012 | 0.087238 | 0 | 0 |  | 1 | TRUE | wye
9 | MV_72_1_load_147 | 14 | 0.083485 | 0.040434 | 0 | 0 |  | 1 | TRUE | wye
10 | MV_72_1_load_29 | 17 | 0.25311 | 0.12259 | 0 | 0 |  | 1 | TRUE | wye
11 | MV_72_1_load_152 | 18 | 0.093199 | 0.045138 | 0 | 0 |  | 1 | TRUE | wye
12 | MV_72_1_load_153 | 20 | 0.23789 | 0.11521 | 0 | 0 |  | 1 | TRUE | wye
13 | MV_72_1_load_165 | 21 | 0.05059 | 0.024502 | 0 | 0 |  | 1 | TRUE | wye
14 | MV_72_1_load_32 | 25 | 0.25467 | 0.12334 | 0 | 0 |  | 1 | TRUE | wye
15 | MV_72_1_load_65 | 31 | 0.20585 | 0.099699 | 0 | 0 |  | 1 | TRUE | wye
16 | MV_72_1_load_43 | 32 | 0.1137 | 0.05507 | 0 | 0 |  | 1 | TRUE | wye
17 | MV_72_1_load_68 | 33 | 0.073748 | 0.035718 | 0 | 0 |  | 1 | TRUE | wye
18 | MV_72_1_load_39 | 34 | 0.25585 | 0.12391 | 0 | 0 |  | 1 | TRUE | wye
19 | MV_72_1_load_44 | 36 | 0.33896 | 0.16417 | 0 | 0 |  | 1 | TRUE | wye
20 | MV_72_1_load_49 | 38 | 0.22787 | 0.11036 | 0 | 0 |  | 1 | TRUE | wye
21 | MV_72_1_load_66 | 41 | 0.20565 | 0.099602 | 0 | 0 |  | 1 | TRUE | wye
22 | MV_72_1_load_54 | 42 | 0.36776 | 0.17811 | 0 | 0 |  | 1 | TRUE | wye
23 | MV_72_1_load_69 | 48 | 0.312 | 0.15111 | 0 | 0 |  | 1 | TRUE | wye

## ext_grid
| name | bus | vm_pu | va_degree | slack_weight | in_service
0 |  | 25 | 1 | 0 | 1 | TRUE

## line
| name | std_type | from_bus | to_bus | length_km | r_ohm_per_km | x_ohm_per_km | c_nf_per_km | g_us_per_km | max_i_ka | df | parallel | type | in_service
0 | MV_72_1_line_0 |  | 0 | 1 | 0.021329 | 0.445 | 0.132 | 190 | 0 | 0.22 | 1 | 1 | cs | TRUE
1 | MV_72_1_line_1 |  | 1 | 6 | 0.082852 | 0.445 | 0.132 | 190 | 0 | 0.22 | 1 | 1 | cs | TRUE
2 | MV_72_1_line_2 |  | 1 | 35 | 0.24514 | 0.445 | 0.132 | 190 | 0 | 0.22 | 1 | 1 | cs | TRUE
3 | MV_72_1_line_3 |  | 2 | 3 | 0.10158 | 0.5939 | 0.372 | 9.5 | 0 | 0.21 | 1 | 1 | ol | TRUE
4 | MV_72_1_line_4 |  | 3 | 4 | 0.012278 | 0.445 | 0.132 | 190 | 0 | 0.22 | 1 | 1 | cs | TRUE
5 | MV_72_1_line_5 |  | 4 | 46 | 0.043658 | 0.5939 | 0.372 | 9.5 | 0 | 0.21 | 1 | 1 | ol | TRUE
6 | MV_72_1_line_6 |  | 5 | 6 | 0.021829 | 0.445 | 0.132 | 190 | 0 | 0.22 | 1 | 1 | cs | TRUE
7 | MV_72_1_line_7 |  | 5 | 7 | 0.034751 | 0.445 | 0.132 | 190 | 0 | 0.22 | 1 | 1 | cs | TRUE
8 | MV_72_1_line_8 |  | 6 | 10 | 0.030601 | 0.445 | 0.132 | 190 | 0 | 0.22 | 1 | 1 | cs | TRUE
9 | MV_72_1_line_9 |  | 7 | 8 | 0.056833 | 0.445 | 0.132 | 190 | 0 | 0.22 | 1 | 1 | cs | TRUE
10 | MV_72_1_line_10 |  | 7 | 9 | 0.10287 | 0.5939 | 0.372 | 9.5 | 0 | 0.21 | 1 | 1 | ol | TRUE
11 | MV_72_1_line_11 |  | 9 | 25 | 0.25852 | 0.5939 | 0.372 | 9.5 | 0 | 0.21 | 1 | 1 | ol | TRUE
12 | MV_72_1_line_12 |  | 10 | 11 | 0.02349 | 0.445 | 0.132 | 190 | 0 | 0.22 | 1 | 1 | cs | TRUE
13 | MV_72_1_line_13 |  | 11 | 12 | 0.017462 | 0.445 | 0.132 | 190 | 0 | 0.22 | 1 | 1 | cs | TRUE
14 | MV_72_1_line_14 |  | 12 | 13 | 0.03582 | 0.445 | 0.132 | 190 | 0 | 0.22 | 1 | 1 | cs | TRUE
15 | MV_72_1_line_15 |  | 13 | 49 | 0.11536 | 0.445 | 0.132 | 190 | 0 | 0.22 | 1 | 1 | cs | TRUE
16 | MV_72_1_line_16 |  | 14 | 15 | 0.024208 | 0.445 | 0.132 | 190 | 0 | 0.22 | 1 | 1 | cs | TRUE
17 | MV_72_1_line_17 |  | 15 | 46 | 0.89922 | 0.445 | 0.132 | 190 | 0 | 0.22 | 1 | 1 | cs | TRUE
18 | MV_72_1_line_18 |  | 15 | 44 | 0.070763 | 0.445 | 0.132 | 190 | 0 | 0.22 | 1 | 1 | cs | TRUE
19 | MV_72_1_line_19 |  | 16 | 17 | 2.1435 | 0.5939 | 0.372 | 9.5 | 0 | 0.21 | 1 | 1 | ol | TRUE
20 | MV_72_1_line_20 |  | 16 | 18 | 0.040795 | 0.445 | 0.132 | 190 | 0 | 0.22 | 1 | 1 | cs | TRUE
21 | MV_72_1_line_21 |  | 16 | 19 | 0.16636 | 0.445 | 0.132 | 190 | 0 | 0.22 | 1 | 1 | cs | TRUE
22 | MV_72_1_line_22 |  | 17 | 23 | 0.22856 | 0.445 | 0.132 | 190 | 0 | 0.22 | 1 | 1 | cs | TRUE
23 | MV_72_1_line_23 |  | 19 | 37 | 0.54974 | 0.445 | 0.132 | 190 | 0 | 0.22 | 1 | 1 | cs | TRUE
24 | MV_72_1_line_24 |  | 20 | 21 | 1.9469 | 0.5939 | 0.372 | 9.5 | 0 | 0.21 | 1 | 1 | ol | TRUE
25 | MV_72_1_line_25 |  | 20 | 22 | 0.11159 | 0.445 | 0.132 | 190 | 0 | 0.22 | 1 | 1 | cs | TRUE
26 | MV_72_1_line_26 |  | 21 | 24 | 0.014123 | 0.445 | 0.132 | 190 | 0 | 0.22 | 1 | 1 | cs | TRUE
27 | MV_72_1_line_27 |  | 22 | 39 | 0.45556 | 0.445 | 0.132 | 190 | 0 | 0.22 | 1 | 1 | cs | TRUE
28 | MV_72_1_line_28 |  | 23 | 24 | 0.9506 | 0.445 | 0.132 | 190 | 0 | 0.22 | 1 | 1 | cs | TRUE
29 | MV_72_1_line_29 |  | 25 | 26 | 0.092108 | 0.445 | 0.132 | 190 | 0 | 0.22 | 1 | 1 | cs | TRUE
30 | MV_72_1_line_30 |  | 25 | 27 | 0.1461 | 0.5939 | 0.372 | 9.5 | 0 | 0.21 | 1 | 1 | ol | TRUE
31 | MV_72_1_line_31 |  | 26 | 29 | 0.044895 | 0.445 | 0.132 | 190 | 0 | 0.22 | 1 | 1 | cs | TRUE
32 | MV_72_1_line_32 |  | 26 | 30 | 0.57661 | 0.5939 | 0.372 | 9.5 | 0 | 0.21 | 1 | 1 | ol | TRUE
33 | MV_72_1_line_33 |  | 27 | 28 | 0.24266 | 0.445 | 0.132 | 190 | 0 | 0.22 | 1 | 1 | cs | TRUE
34 | MV_72_1_line_34 |  | 28 | 31 | 0.11474 | 0.5939 | 0.372 | 9.5 | 0 | 0.21 | 1 | 1 | ol | TRUE
35 | MV_72_1_line_35 |  | 29 | 33 | 0.017369 | 0.445 | 0.132 | 190 | 0 | 0.22 | 1 | 1 | cs | TRUE
36 | MV_72_1_line_36 |  | 30 | 32 | 0.15639 | 0.5939 | 0.372 | 9.5 | 0 | 0.21 | 1 | 1 | ol | TRUE
37 | MV_72_1_line_37 |  | 31 | 45 | 0.048964 | 0.445 | 0.132 | 190 | 0 | 0.22 | 1 | 1 | cs | TRUE
38 | MV_72_1_line_38 |  | 33 | 47 | 0.033163 | 0.445 | 0.132 | 190 | 0 | 0.22 | 1 | 1 | cs | TRUE
39 | MV_72_1_line_39 |  | 34 | 35 | 0.040205 | 0.445 | 0.132 | 190 | 0 | 0.22 | 1 | 1 | cs | TRUE
40 | MV_72_1_line_40 |  | 36 | 37 | 0.019671 | 0.445 | 0.132 | 190 | 0 | 0.22 | 1 | 1 | cs | TRUE
41 | MV_72_1_line_41 |  | 38 | 39 | 0.005659 | 0.445 | 0.132 | 190 | 0 | 0.22 | 1 | 1 | cs | TRUE
42 | MV_72_1_line_42 |  | 39 | 40 | 0.6486 | 0.445 | 0.132 | 190 | 0 | 0.22 | 1 | 1 | cs | TRUE
43 | MV_72_1_line_43 |  | 40 | 41 | 0.069373 | 0.445 | 0.132 | 190 | 0 | 0.22 | 1 | 1 | cs | TRUE
44 | MV_72_1_line_44 |  | 41 | 47 | 0.074581 | 0.445 | 0.132 | 190 | 0 | 0.22 | 1 | 1 | cs | TRUE
45 | MV_72_1_line_45 |  | 42 | 43 | 0.060375 | 0.445 | 0.132 | 190 | 0 | 0.22 | 1 | 1 | cs | TRUE
46 | MV_72_1_line_46 |  | 42 | 44 | 0.068703 | 0.5939 | 0.372 | 9.5 | 0 | 0.21 | 1 | 1 | ol | TRUE
47 | MV_72_1_line_47 |  | 43 | 45 | 0.15527 | 0.445 | 0.132 | 190 | 0 | 0.22 | 1 | 1 | cs | TRUE
48 | MV_72_1_line_48 |  | 48 | 49 | 0.13812 | 0.445 | 0.132 | 190 | 0 | 0.22 | 1 | 1 | cs | TRUE

## trafo
| name | std_type | hv_bus | lv_bus | sn_mva | vn_hv_kv | vn_lv_kv | vk_percent | vkr_percent | pfe_kw | i0_percent | shift_degree | tap_side | tap_neutral | tap_min | tap_max | tap_step_percent | tap_step_degree | tap_pos | tap_phase_shifter | parallel | df | in_service
0 | MV_72_1_trafo_32 | 25 MVA 110/20 kV | 50 | 25 | 25 | 110 | 20 | 12 | 0.41 | 14 | 0.07 | 150 | hv | 0 | -9 | 9 | 1.5 | 0 | 0 | FALSE | 1 | 1 | TRUE

## bus_geodata
| x | y | coords
0 | 2714638.4028 | 1108507.4745
1 | 2714659.4681 | 1108504.9642
2 | 2714838.8036 | 1109555.2951
3 | 2714799.2364 | 1109648.8535
4 | 2714786.9634 | 1109649.1965
5 | 2714683.4829 | 1108530.933
6 | 2714662.3193 | 1108528.7786
7 | 2714716.0464 | 1108542.8147
8 | 2714708.9648 | 1108599.2046
9 | 2714818.448 | 1108552.6693
10 | 2714651.2468 | 1108553.3303
11 | 2714647.2038 | 1108576.4702
12 | 2714644.1983 | 1108593.6721
13 | 2714637.4402 | 1108628.8423
14 | 2714667.8853 | 1109151.0462
15 | 2714680.2091 | 1109171.882
16 | 2715883.9114 | 1107679.5352
17 | 2717953.2965 | 1108238.3542
18 | 2715852.939 | 1107652.8813
19 | 2715800.1764 | 1107809.9582
20 | 2715765.0658 | 1107886.6623
21 | 2717422.9415 | 1108907.3117
22 | 2715701.6957 | 1107978.6158
23 | 2717940.47 | 1108457.6989
24 | 2717433.1285 | 1108897.5022
25 | 2715076.6915 | 1108540.7204
26 | 2715076.1506 | 1108449.0373
27 | 2715006.2147 | 1108668.6924
28 | 2714988.3192 | 1108892.3148
29 | 2715120.6097 | 1108455.9964
30 | 2714796.4605 | 1107944.8001
31 | 2714942.05 | 1108997.3087
32 | 2714906.6215 | 1107833.7993
33 | 2715137.5528 | 1108459.7949
34 | 2714719.4557 | 1108248.1811
35 | 2714744.1335 | 1108278.6237
36 | 2715769.9964 | 1107363.0469
37 | 2715764.5393 | 1107381.9445
38 | 2715541.4771 | 1108061.1854
39 | 2715536.2533 | 1108058.9733
40 | 2715227.328 | 1108336.8085
41 | 2715200.1117 | 1108400.6347
42 | 2714792.9523 | 1109127.4177
43 | 2714833.9313 | 1109083.5637
44 | 2714733.9763 | 1109162.6591
45 | 2714921.1627 | 1109041.6094
46 | 2714762.5053 | 1109685.3608
47 | 2715169.5067 | 1108468.6662
48 | 2714477.4581 | 1108723.5297
49 | 2714605.7315 | 1108739.7067
50 | 2715076.6915 | 1108540.7204

## line_std_types
| c_nf_per_km | r_ohm_per_km | x_ohm_per_km | max_i_ka | type | q_mm2 | alpha | voltage_rating
NAYY 4x50 SE | 210 | 0.642 | 0.083 | 0.142 | cs | 50 | 0.00403 | LV
NAYY 4x120 SE | 264 | 0.225 | 0.08 | 0.242 | cs | 120 | 0.00403 | LV
NAYY 4x150 SE | 261 | 0.208 | 0.08 | 0.27 | cs | 150 | 0.00403 | LV
NA2XS2Y 1x95 RM/25 12/20 kV | 216 | 0.313 | 0.132 | 0.252 | cs | 95 | 0.00403 | MV
NA2XS2Y 1x185 RM/25 12/20 kV | 273 | 0.161 | 0.117 | 0.362 | cs | 185 | 0.00403 | MV
NA2XS2Y 1x240 RM/25 12/20 kV | 304 | 0.122 | 0.112 | 0.421 | cs | 240 | 0.00403 | MV
NA2XS2Y 1x95 RM/25 6/10 kV | 315 | 0.313 | 0.123 | 0.249 | cs | 95 | 0.00403 | MV
NA2XS2Y 1x185 RM/25 6/10 kV | 406 | 0.161 | 0.11 | 0.358 | cs | 185 | 0.00403 | MV
NA2XS2Y 1x240 RM/25 6/10 kV | 456 | 0.122 | 0.105 | 0.416 | cs | 240 | 0.00403 | MV
NA2XS2Y 1x150 RM/25 12/20 kV | 250 | 0.206 | 0.116 | 0.319 | cs | 150 | 0.00403 | MV
NA2XS2Y 1x120 RM/25 12/20 kV | 230 | 0.253 | 0.119 | 0.283 | cs | 120 | 0.00403 | MV
NA2XS2Y 1x70 RM/25 12/20 kV | 190 | 0.443 | 0.132 | 0.22 | cs | 70 | 0.00403 | MV
NA2XS2Y 1x150 RM/25 6/10 kV | 360 | 0.206 | 0.11 | 0.315 | cs | 150 | 0.00403 | MV
NA2XS2Y 1x120 RM/25 6/10 kV | 340 | 0.253 | 0.113 | 0.28 | cs | 120 | 0.00403 | MV
NA2XS2Y 1x70 RM/25 6/10 kV | 280 | 0.443 | 0.123 | 0.217 | cs | 70 | 0.00403 | MV
N2XS(FL)2Y 1x120 RM/35 64/110 kV | 112 | 0.153 | 0.166 | 0.366 | cs | 120 | 0.00393 | HV
N2XS(FL)2Y 1x185 RM/35 64/110 kV | 125 | 0.099 | 0.156 | 0.457 | cs | 185 | 0.00393 | HV
N2XS(FL)2Y 1x240 RM/35 64/110 kV | 135 | 0.075 | 0.149 | 0.526 | cs | 240 | 0.00393 | HV
N2XS(FL)2Y 1x300 RM/35 64/110 kV | 144 | 0.06 | 0.144 | 0.588 | cs | 300 | 0.00393 | HV
15-AL1/3-ST1A 0.4 | 11 | 1.8769 | 0.35 | 0.105 | ol | 16 | 0.00403 | LV
24-AL1/4-ST1A 0.4 | 11.25 | 1.2012 | 0.335 | 0.14 | ol | 24 | 0.00403 | LV
48-AL1/8-ST1A 0.4 | 12.2 | 0.5939 | 0.3 | 0.21 | ol | 48 | 0.00403 | LV
94-AL1/15-ST1A 0.4 | 13.2 | 0.306 | 0.29 | 0.35 | ol | 94 | 0.00403 | LV
34-AL1/6-ST1A 10.0 | 9.7 | 0.8342 | 0.36 | 0.17 | ol | 34 | 0.00403 | MV
48-AL1/8-ST1A 10.0 | 10.1 | 0.5939 | 0.35 | 0.21 | ol | 48 | 0.00403 | MV
70-AL1/11-ST1A 10.0 | 10.4 | 0.4132 | 0.339 | 0.29 | ol | 70 | 0.00403 | MV
94-AL1/15-ST1A 10.0 | 10.75 | 0.306 | 0.33 | 0.35 | ol | 94 | 0.00403 | MV
122-AL1/20-ST1A 10.0 | 11.1 | 0.2376 | 0.323 | 0.41 | ol | 122 | 0.00403 | MV
149-AL1/24-ST1A 10.0 | 11.25 | 0.194 | 0.315 | 0.47 | ol | 149 | 0.00403 | MV
34-AL1/6-ST1A 20.0 | 9.15 | 0.8342 | 0.382 | 0.17 | ol | 34 | 0.00403 | MV
48-AL1/8-ST1A 20.0 | 9.5 | 0.5939 | 0.372 | 0.21 | ol | 48 | 0.00403 | MV
70-AL1/11-ST1A 20.0 | 9.7 | 0.4132 | 0.36 | 0.29 | ol | 70 | 0.00403 | MV
94-AL1/15-ST1A 20.0 | 10 | 0.306 | 0.35 | 0.35 | ol | 94 | 0.00403 | MV
122-AL1/20-ST1A 20.0 | 10.3 | 0.2376 | 0.344 | 0.41 | ol | 122 | 0.00403 | MV
149-AL1/24-ST1A 20.0 | 10.5 | 0.194 | 0.337 | 0.47 | ol | 149 | 0.00403 | MV
184-AL1/30-ST1A 20.0 | 10.75 | 0.1571 | 0.33 | 0.535 | ol | 184 | 0.00403 | MV
243-AL1/39-ST1A 20.0 | 11 | 0.1188 | 0.32 | 0.645 | ol | 243 | 0.00403 | MV
48-AL1/8-ST1A 110.0 | 8 | 0.5939 | 0.46 | 0.21 | ol | 48 | 0.00403 | HV
70-AL1/11-ST1A 110.0 | 8.4 | 0.4132 | 0.45 | 0.29 | ol | 70 | 0.00403 | HV
94-AL1/15-ST1A 110.0 | 8.65 | 0.306 | 0.44 | 0.35 | ol | 94 | 0.00403 | HV
122-AL1/20-ST1A 110.0 | 8.5 | 0.2376 | 0.43 | 0.41 | ol | 122 | 0.00403 | HV
149-AL1/24-ST1A 110.0 | 8.75 | 0.194 | 0.41 | 0.47 | ol | 149 | 0.00403 | HV
184-AL1/30-ST1A 110.0 | 8.8 | 0.1571 | 0.4 | 0.535 | ol | 184 | 0.00403 | HV
243-AL1/39-ST1A 110.0 | 9 | 0.1188 | 0.39 | 0.645 | ol | 243 | 0.00403 | HV
305-AL1/39-ST1A 110.0 | 9.2 | 0.0949 | 0.38 | 0.74 | ol | 305 | 0.00403 | HV
490-AL1/64-ST1A 110.0 | 9.75 | 0.059 | 0.37 | 0.96 | ol | 490 | 0.00403 | HV
679-AL1/86-ST1A 110.0 | 9.95 | 0.042 | 0.36 | 1.15 | ol | 679 | 0.00403 | HV
490-AL1/64-ST1A 220.0 | 10 | 0.059 | 0.285 | 0.96 | ol | 490 | 0.00403 | HV
679-AL1/86-ST1A 220.0 | 11.7 | 0.042 | 0.275 | 1.15 | ol | 679 | 0.00403 | HV
490-AL1/64-ST1A 380.0 | 11 | 0.059 | 0.253 | 0.96 | ol | 490 | 0.00403 | HV
679-AL1/86-ST1A 380.0 | 14.6 | 0.042 | 0.25 | 1.15 | ol | 679 | 0.00403 | HV

## trafo_std_types
| i0_percent | pfe_kw | vkr_percent | sn_mva | vn_lv_kv | vn_hv_kv | vk_percent | shift_degree | vector_group | tap_side | tap_neutral | tap_min | tap_max | tap_step_degree | tap_step_percent | tap_phase_shifter
160 MVA 380/110 kV | 0.06 | 60 | 0.25 | 160 | 110 | 380 | 12.2 | 0 | Yy0 | hv | 0 | -9 | 9 | 0 | 1.5 | FALSE
100 MVA 220/110 kV | 0.06 | 55 | 0.26 | 100 | 110 | 220 | 12 | 0 | Yy0 | hv | 0 | -9 | 9 | 0 | 1.5 | FALSE
63 MVA 110/20 kV | 0.04 | 22 | 0.32 | 63 | 20 | 110 | 18 | 150 | YNd5 | hv | 0 | -9 | 9 | 0 | 1.5 | FALSE
40 MVA 110/20 kV | 0.05 | 18 | 0.34 | 40 | 20 | 110 | 16.2 | 150 | YNd5 | hv | 0 | -9 | 9 | 0 | 1.5 | FALSE
25 MVA 110/20 kV | 0.07 | 14 | 0.41 | 25 | 20 | 110 | 12 | 150 | YNd5 | hv | 0 | -9 | 9 | 0 | 1.5 | FALSE
63 MVA 110/10 kV | 0.04 | 22 | 0.32 | 63 | 10 | 110 | 18 | 150 | YNd5 | hv | 0 | -9 | 9 | 0 | 1.5 | FALSE
40 MVA 110/10 kV | 0.05 | 18 | 0.34 | 40 | 10 | 110 | 16.2 | 150 | YNd5 | hv | 0 | -9 | 9 | 0 | 1.5 | FALSE
25 MVA 110/10 kV | 0.07 | 14 | 0.41 | 25 | 10 | 110 | 12 | 150 | YNd5 | hv | 0 | -9 | 9 | 0 | 1.5 | FALSE
0.25 MVA 20/0.4 kV | 0.32 | 0.8 | 1.44 | 0.25 | 0.4 | 20 | 6 | 150 | Yzn5 | hv | 0 | -2 | 2 | 0 | 2.5 | FALSE
0.4 MVA 20/0.4 kV | 0.3375 | 1.35 | 1.425 | 0.4 | 0.4 | 20 | 6 | 150 | Dyn5 | hv | 0 | -2 | 2 | 0 | 2.5 | FALSE
0.63 MVA 20/0.4 kV | 0.2619 | 1.65 | 1.206 | 0.63 | 0.4 | 20 | 6 | 150 | Dyn5 | hv | 0 | -2 | 2 | 0 | 2.5 | FALSE
0.25 MVA 10/0.4 kV | 0.24 | 0.6 | 1.2 | 0.25 | 0.4 | 10 | 4 | 150 | Dyn5 | hv | 0 | -2 | 2 | 0 | 2.5 | FALSE
0.4 MVA 10/0.4 kV | 0.2375 | 0.95 | 1.325 | 0.4 | 0.4 | 10 | 4 | 150 | Dyn5 | hv | 0 | -2 | 2 | 0 | 2.5 | FALSE
0.63 MVA 10/0.4 kV | 0.1873 | 1.18 | 1.0794 | 0.63 | 0.4 | 10 | 4 | 150 | Dyn5 | hv | 0 | -2 | 2 | 0 | 2.5 | FALSE

## trafo3w_std_types
| sn_hv_mva | sn_mv_mva | sn_lv_mva | vn_hv_kv | vn_mv_kv | vn_lv_kv | vk_hv_percent | vk_mv_percent | vk_lv_percent | vkr_hv_percent | vkr_mv_percent | vkr_lv_percent | pfe_kw | i0_percent | shift_mv_degree | shift_lv_degree | vector_group | tap_side | tap_neutral | tap_min | tap_max | tap_step_percent
63/25/38 MVA 110/20/10 kV | 63 | 25 | 38 | 110 | 20 | 10 | 10.4 | 10.4 | 10.4 | 0.28 | 0.32 | 0.35 | 35 | 0.89 | 0 | 0 | YN0yn0yn0 | hv | 0 | -10 | 10 | 1.2
63/25/38 MVA 110/10/10 kV | 63 | 25 | 38 | 110 | 10 | 10 | 10.4 | 10.4 | 10.4 | 0.28 | 0.32 | 0.35 | 35 | 0.89 | 0 | 0 | YN0yn0yn0 | hv | 0 | -10 | 10 | 1.2

## fuse_std_types
| fuse_type | i_rated_a | t_avg | t_min | t_total | x_avg | x_min | x_total
HV 100A | HV 100A | 100 | 0 | [10.0, 3.64, 0.854, 0.281, 0.1, 0.0531, 0.022, 0.01] | [10.0, 4.267, 1.21, 0.403, 0.1, 0.058, 0.022, 0.01] | 0 | [300.0, 350.0, 450.0, 550.0, 700.0, 850.0, 1200.0, 1752.0] | [600.0, 700.0, 900.0, 1150.0, 1665.0, 2000.0, 3000.0, 4313.0]
HV 10A | HV 10A | 10 | 0 | [10.0, 1675.0, 0.344, 0.156, 0.1, 0.0417, 0.0171, 0.01] | [10.0, 1.3, 0.3, 0.155, 0.1, 0.0555, 0.023, 0.01] | 0 | [30.0, 32.0, 35.0, 37.0, 39.0, 50.0, 70.0, 88.0] | [60.0, 70.0, 80.0, 87.0, 94.0, 110.0, 150.0, 216.0]
HV 125A | HV 125A | 125 | 0 | [10.0, 1.82, 0.344, 0.1, 0.0467, 0.0269, 0.01] | [10.0, 2.478, 0.426, 0.1, 0.0427, 0.0211, 0.01] | 0 | [375.0, 500.0, 700.0, 925.0, 1200.0, 1500.0, 2341.0] | [750.0, 1000.0, 1500.0, 2200.0, 3000.0, 4000.0, 5765.0]
HV 160A | HV 160A | 160 | 0 | [10.0, 4.15, 1.03, 0.198, 0.1, 0.051, 0.0172, 0.01] | [10.0, 2.3, 0.734, 0.274, 0.1, 0.046, 0.0177, 0.01] | 0 | [480.0, 550.0, 700.0, 1000.0, 1260.0, 1600.0, 2500.0, 3227.0] | [960.0, 1300.0, 1700.0, 2200.0, 2996.0, 4000.0, 6000.0, 7946.0]
HV 16A | HV 16A | 16 | 0 | [10.0, 0.352, 0.164, 0.1, 0.0649, 0.0342, 0.01] | [10.0, 2.34, 0.722, 0.181, 0.1, 0.055, 0.0296, 0.01] | 0 | [48.0, 60.0, 65.0, 71.0, 80.0, 100.0, 162.0] | [96.0, 110.0, 125.0, 150.0, 168.0, 200.0, 250.0, 398.0]
HV 200A | HV 200A | 200 | 0 | [10.0, 4.267, 1.21, 0.403, 0.1, 0.058, 0.022, 0.01] | [10.0, 3.73, 1.654, 0.328, 0.1, 0.0531, 0.019, 0.01] | 0 | [600.0, 700.0, 900.0, 1150.0, 1665.0, 2000.0, 3000.0, 4313.0] | [1200.0, 1500.0, 1800.0, 2700.0, 3960.0, 5000.0, 7500.0, 10620.0]
HV 20A | HV 20A | 20 | 0 | [10.0, 1.3, 0.3, 0.155, 0.1, 0.0555, 0.023, 0.01] | [10.0, 1.3, 0.161, 0.1, 0.0611, 0.0399, 0.0141, 0.01] | 0 | [60.0, 70.0, 80.0, 87.0, 94.0, 110.0, 150.0, 216.0] | [120.0, 150.0, 200.0, 223.0, 260.0, 300.0, 450.0, 532.0]
HV 25A | HV 25A | 25 | 0 | [10.0, 2.512, 0.833, 0.299, 0.1, 0.0372, 0.0223, 0.01] | [10.0, 3.125, 0.597, 0.198, 0.1, 0.0378, 0.022, 0.01] | 0 | [75.0, 82.0, 90.0, 100.0, 124.0, 170.0, 200.0, 289.0] | [150.0, 170.0, 210.0, 250.0, 294.0, 400.0, 500.0, 711.0]
HV 31.5A | HV 31.5A | 31.5 | 0 | [10.0, 2.34, 0.722, 0.181, 0.1, 0.055, 0.0296, 0.01] | [10.0, 2.84, 0.368, 0.164, 0.1, 0.0621, 0.0378, 0.0195, 0.01] | 0 | [95.0, 110.0, 125.0, 150.0, 165.0, 200.0, 250.0, 390.0] | [189.0, 220.0, 300.0, 350.0, 393.0, 450.0, 530.0, 700.0, 960.0]
HV 40A | HV 40A | 40 | 0 | [10.0, 1.3, 0.161, 0.1, 0.0611, 0.0399, 0.0141, 0.01] | [10.0, 2.05, 0.369, 0.198, 0.1, 0.051, 0.0298, 0.01] | 0 | [120.0, 150.0, 200.0, 223.0, 260.0, 300.0, 450.0, 532.0] | [240.0, 300.0, 400.0, 450.0, 530.0, 650.0, 800.0, 1311.0]
HV 50A | HV 50A | 50 | 0 | [10.0, 3.215, 0.597, 0.198, 0.1, 0.0378, 0.022, 0.01] | [10.0, 3.64, 0.854, 0.281, 0.1, 0.0531, 0.022, 0.01] | 0 | [150.0, 170.0, 210.0, 250.0, 294.0, 400.0, 500.0, 711.0] | [300.0, 350.0, 450.0, 550.0, 700.0, 850.0, 1200.0, 1752.0]
HV 6.3A | HV 6.3A | 6.3 | 0 | [10.0, 1.39, 0.344, 0.168, 0.1, 0.056, 0.0263, 0.01] | [10.0, 1.711, 0.516, 0.198, 0.1, 0.0634, 0.0303, 0.01] | 0 | [19.0, 19.5, 20.4, 20.8, 22.0, 25.0, 32.0, 48.0] | [38.0, 40.0, 43.0, 48.0, 53.0, 60.0, 75.0, 118.0]
HV 63A | HV 63A | 63 | 0 | [10.0, 2.84, 0.368, 0.164, 0.1, 0.0621, 0.0378, 0.0195, 0.01] | [10.0, 1.82, 0.344, 0.1, 0.0467, 0.0269, 0.01] | 0 | [189.0, 220.0, 300.0, 350.0, 393.0, 450.0, 530.0, 700.0, 961.0] | [378.0, 500.0, 700.0, 934.0, 1200.0, 1500.0, 2366.0]
HV 80A | HV 80A | 80 | 0 | [10.0, 2.05, 0.369, 0.198, 0.1, 0.051, 0.0298, 0.01] | [10.0, 4.15, 1.03, 0.198, 0.1, 0.051, 0.0172, 0.01] | 0 | [240.0, 300.0, 400.0, 450.0, 530.0, 650.0, 800.0, 1311.0] | [480.0, 550.0, 700.0, 1000.0, 1260.0, 1600.0, 2500.0, 3227.0]
Siemens NH-1-100 | Siemens NH-1-100 | 100 | [5400.0, 2000.0, 400.0, 20.0, 1.0, 0.2, 0.012, 0.004] | 0 | 0 | [150.0, 190.0, 250.0, 430.0, 900.0, 1250.0, 2700.0, 3600.0] | 0 | 0
Siemens NH-1-125 | Siemens NH-1-125 | 125 | [4800.0, 120.0, 7.0, 0.1, 0.004] | 0 | 0 | [180.0, 400.0, 740.0, 2000.0, 4250.0] | 0 | 0
Siemens NH-1-16 | Siemens NH-1-16 | 16 | [4000.0, 400.0, 2.0, 0.1, 0.04, 0.01] | 0 | 0 | [26.0, 35.0, 75.0, 150.0, 200.0, 300.0] | 0 | 0
Siemens NH-1-160 | Siemens NH-1-160 | 160 | [4800.0, 120.0, 7.0, 0.1, 0.004] | 0 | 0 | [210.0, 500.0, 900.0, 2300.0, 5000.0] | 0 | 0
Siemens NH-1-25 | Siemens NH-1-25 | 25 | [4000.0, 1000.0, 10.0, 0.2, 0.02, 0.01] | 0 | 0 | [40.0, 50.0, 100.0, 210.0, 400.0, 500.0] | 0 | 0
Siemens NH-1-50 | Siemens NH-1-50 | 50 | [4000.0, 40.0, 4.0, 1.0, 0.02, 0.01] | 0 | 0 | [86.0, 200.0, 300.0, 400.0, 1000.0, 1280.0] | 0 | 0
Siemens NH-1-63 | Siemens NH-1-63 | 63 | [4000.0, 100.0, 10.0, 2.0, 0.04, 0.01] | 0 | 0 | [100.0, 200.0, 300.0, 400.0, 1000.0, 1500.0] | 0 | 0
Siemens NH-1-80 | Siemens NH-1-80 | 80 | [4800.0, 120.0, 7.0, 0.1, 0.01] | 0 | 0 | [150.58, 250.0, 450.0, 1150.0, 2470.0] | 0 | 0
Siemens NH-2-1000 | Siemens NH-2-1000 | 1000 | [4800.0, 120.0, 7.0, 0.1, 0.004] | 0 | 0 | [1900.0, 3500.0, 8400.0, 24000.0, 52000.0] | 0 | 0
Siemens NH-2-200 | Siemens NH-2-200 | 200 | [4800.0, 120.0, 7.0, 0.1, 0.004] | 0 | 0 | [280.0, 650.0, 1200.0, 3000.0, 7000.0] | 0 | 0
Siemens NH-2-224 | Siemens NH-2-224 | 224 | [4800.0, 120.0, 7.0, 0.2, 0.04, 0.004] | 0 | 0 | [400.0, 750.0, 1453.0, 3025.0, 4315.0, 7600.0] | 0 | 0
Siemens NH-2-250 | Siemens NH-2-250 | 250 | [4800.0, 120.0, 7.0, 0.1, 0.004] | 0 | 0 | [450.0, 800.0, 1650.0, 4000.0, 8500.0] | 0 | 0
Siemens NH-2-315 | Siemens NH-2-315 | 315 | [4800.0, 120.0, 7.0, 0.1, 0.004] | 0 | 0 | [550.0, 920.0, 1900.0, 5000.0, 11000.0] | 0 | 0
Siemens NH-2-355 | Siemens NH-2-355 | 355 | [4800.0, 120.0, 6.0, 0.1, 0.004] | 0 | 0 | [650.0, 1116.27, 2350.0, 5840.0, 12790.0] | 0 | 0
Siemens NH-2-400 | Siemens NH-2-400 | 400 | [4800.0, 120.0, 7.0, 0.1, 0.004] | 0 | 0 | [720.0, 1350.0, 2800.0, 6500.0, 15000.0] | 0 | 0
Siemens NH-2-425 | Siemens NH-2-425 | 425 | [4800.0, 120.0, 7.0, 0.1, 0.004] | 0 | 0 | [850.0, 1500.0, 3050.0, 7500.0, 16500.0] | 0 | 0
Siemens NH-2-630 | Siemens NH-2-630 | 630 | [4800.0, 120.0, 7.0, 0.1, 0.004] | 0 | 0 | [1200.0, 2000.0, 4800.0, 12000.0, 26000.0] | 0 | 0

## res_bus
| vm_pu | va_degree | p_mw | q_mvar
0 | 0.99809 | -0.0084916 | 0.79276 | 0.38395
1 | 0.99811 | -0.0086944 | 0 | 0
2 | 0.99751 | 0.0074417 | 0.15751 | 0.076287
3 | 0.99754 | 0.0076365 | 0.39485 | 0.19123
4 | 0.99755 | 0.0075552 | 0.12248 | 0.05932
5 | 0.99827 | -0.010148 | 0.18559 | 0.089888
6 | 0.99822 | -0.0096937 | 0 | 0
7 | 0.99836 | -0.010946 | 0 | 0
8 | 0.99834 | -0.010752 | 0.2888 | 0.13987
9 | 0.99881 | -0.0078926 | 0.072466 | 0.035097
10 | 0.99819 | -0.0094232 | 0 | 0
11 | 0.99816 | -0.0092145 | 0.28802 | 0.13949
12 | 0.99815 | -0.0091192 | 0.18012 | 0.087238
13 | 0.99814 | -0.0089998 | 0 | 0
14 | 0.99838 | 0.0012899 | 0.083485 | 0.040434
15 | 0.99838 | 0.0012661 | 0 | 0
16 | 0.99222 | -0.018741 | 0 | 0
17 | 0.99399 | -0.0037775 | 0.25311 | 0.12259
18 | 0.99222 | -0.018696 | 0.093199 | 0.045138
19 | 0.99215 | -0.018221 | 0 | 0
20 | 0.99773 | 0.014837 | 0.23789 | 0.11521
21 | 0.99503 | -0.011007 | 0.05059 | 0.024502
22 | 0.99786 | 0.0139 | 0 | 0
23 | 0.99419 | -0.0053312 | 0 | 0
24 | 0.99501 | -0.010934 | 0 | 0
25 | 1 | 0 | -5.3294 | -2.4381
26 | 0.99982 | 0.0012458 | 0 | 0
27 | 0.99963 | -0.0028129 | 0 | 0
28 | 0.99922 | 0.00054173 | 0 | 0
29 | 0.99973 | 0.0017993 | 0 | 0
30 | 0.99969 | 0.00042714 | 0 | 0
31 | 0.99893 | -0.0016107 | 0.20585 | 0.099699
32 | 0.99965 | 0.00021088 | 0.1137 | 0.05507
33 | 0.9997 | 0.0020143 | 0.073748 | 0.035718
34 | 0.99801 | -0.0078795 | 0.25585 | 0.12391
35 | 0.99803 | -0.0080018 | 0 | 0
36 | 0.99191 | -0.016121 | 0.33896 | 0.16417
37 | 0.99191 | -0.016202 | 0 | 0
38 | 0.99842 | 0.010293 | 0.22787 | 0.11036
39 | 0.99842 | 0.010278 | 0 | 0
40 | 0.9994 | 0.0039061 | 0 | 0
41 | 0.99951 | 0.0032632 | 0.20565 | 0.099602
42 | 0.99855 | 0.0015015 | 0.36776 | 0.17811
43 | 0.99863 | 0.0007818 | 0 | 0
44 | 0.99845 | 0.00072728 | 0 | 0
45 | 0.99886 | -0.001043 | 0 | 0
46 | 0.99761 | 0.0079145 | 0 | 0
47 | 0.99964 | 0.0023968 | 0 | 0
48 | 0.99804 | -0.0080989 | 0.312 | 0.15111
49 | 0.99809 | -0.0086019 | 0 | 0
50 | 0.99997 | 149.9981 | 0 | 0

## res_line
| p_from_mw | q_from_mvar | p_to_mw | q_to_mvar | pl_mw | ql_mvar | i_from_ka | i_to_ka | i_ka | vm_from_pu | va_from_degree | vm_to_pu | va_to_degree | loading_percent
0 | -0.79276 | -0.38395 | 0.79278 | 0.38345 | 1.8476e-05 | -0.00050183 | 0.025476 | 0.02547 | 0.025476 | 0.99809 | -0.0084916 | 0.99811 | -0.0086944 | 11.5802
1 | -1.0487 | -0.50058 | 1.0488 | 0.49865 | 0.00012484 | -0.0019339 | 0.033608 | 0.033583 | 0.033608 | 0.99811 | -0.0086944 | 0.99822 | -0.0096937 | 15.2763
2 | 0.25588 | 0.11714 | -0.25585 | -0.12296 | 2.1869e-05 | -0.005824 | 0.0081391 | 0.0082107 | 0.0082107 | 0.99811 | -0.0086944 | 0.99803 | -0.0080018 | 3.7322
3 | -0.15751 | -0.076287 | 0.15752 | 0.07617 | 4.6414e-06 | -0.00011776 | 0.0050649 | 0.0050633 | 0.0050649 | 0.99751 | 0.0074417 | 0.99754 | 0.0076365 | 2.4118
4 | -0.55236 | -0.2674 | 0.55237 | 0.26711 | 5.1684e-06 | -0.00029018 | 0.017759 | 0.017756 | 0.017759 | 0.99754 | 0.0076365 | 0.99755 | 0.0075552 | 8.0724
5 | -0.67485 | -0.32643 | 0.67489 | 0.3264 | 3.6607e-05 | -2.8939e-05 | 0.021694 | 0.021693 | 0.021694 | 0.99755 | 0.0075552 | 0.99761 | 0.0079145 | 10.3304
6 | 1.8291 | 0.86745 | -1.829 | -0.86794 | 9.9877e-05 | -0.00048973 | 0.05854 | 0.058547 | 0.058547 | 0.99827 | -0.010148 | 0.99822 | -0.0096937 | 26.6121
7 | -2.0147 | -0.95733 | 2.0149 | 0.95656 | 0.00019299 | -0.00076968 | 0.064503 | 0.064493 | 0.064503 | 0.99827 | -0.010148 | 0.99836 | -0.010946 | 29.3197
8 | 0.78024 | 0.36929 | -0.78021 | -0.37001 | 2.5467e-05 | -0.00072045 | 0.024963 | 0.024972 | 0.024972 | 0.99822 | -0.0096937 | 0.99819 | -0.0094232 | 11.3511
9 | 0.28881 | 0.13852 | -0.2888 | -0.13987 | 6.5203e-06 | -0.0013505 | 0.0092619 | 0.0092788 | 0.0092788 | 0.99836 | -0.010946 | 0.99834 | -0.010752 | 4.2177
10 | -2.3037 | -1.0951 | 2.3047 | 1.0956 | 0.00099705 | 0.00050205 | 0.073755 | 0.073753 | 0.073755 | 0.99836 | -0.010946 | 0.99881 | -0.0078926 | 35.1214
11 | -2.3772 | -1.1307 | 2.3798 | 1.132 | 0.002666 | 0.0013616 | 0.07608 | 0.076077 | 0.07608 | 0.99881 | -0.0078926 | 1 | 0 | 36.2288
12 | 0.78021 | 0.37001 | -0.78019 | -0.37056 | 1.9562e-05 | -0.00055301 | 0.024972 | 0.024979 | 0.024979 | 0.99819 | -0.0094232 | 0.99816 | -0.0092145 | 11.3542
13 | 0.49217 | 0.23106 | -0.49217 | -0.23148 | 5.7661e-06 | -0.00041369 | 0.015725 | 0.01573 | 0.01573 | 0.99816 | -0.0092145 | 0.99815 | -0.0091192 | 7.1498
14 | 0.31204 | 0.14424 | -0.31204 | -0.14509 | 4.7316e-06 | -0.00085066 | 0.0099421 | 0.0099525 | 0.0099525 | 0.99815 | -0.0091192 | 0.99814 | -0.0089998 | 4.5238
15 | 0.31204 | 0.14509 | -0.31202 | -0.14783 | 1.5307e-05 | -0.0027396 | 0.0099525 | 0.0099862 | 0.0099862 | 0.99814 | -0.0089998 | 0.99809 | -0.0086019 | 4.5392
16 | -0.083485 | -0.040434 | 0.083485 | 0.039858 | 2.3186e-07 | -0.00057604 | 0.0026821 | 0.0026749 | 0.0026821 | 0.99838 | 0.0012899 | 0.99838 | 0.0012661 | 1.2192
17 | 0.67545 | 0.30519 | -0.67489 | -0.3264 | 0.00055803 | -0.021218 | 0.021431 | 0.021693 | 0.021693 | 0.99838 | 0.0012661 | 0.99761 | 0.0079145 | 9.8605
18 | -0.75893 | -0.34504 | 0.75899 | 0.34338 | 5.4847e-05 | -0.0016679 | 0.024105 | 0.024085 | 0.024105 | 0.99838 | 0.0012661 | 0.99845 | 0.00072728 | 10.957
19 | -0.43228 | -0.19109 | 0.433 | 0.18902 | 0.00072056 | -0.0020724 | 0.013751 | 0.013721 | 0.013751 | 0.99222 | -0.018741 | 0.99399 | -0.0037775 | 6.5479
20 | 0.093199 | 0.044179 | -0.093199 | -0.045138 | 4.9236e-07 | -0.00095878 | 0.0030007 | 0.0030128 | 0.0030128 | 0.99222 | -0.018741 | 0.99222 | -0.018696 | 1.3695
21 | 0.33908 | 0.14691 | -0.33905 | -0.15081 | 2.578e-05 | -0.0039025 | 0.010751 | 0.010797 | 0.010797 | 0.99222 | -0.018741 | 0.99215 | -0.018221 | 4.9077
22 | -0.68611 | -0.31161 | 0.68625 | 0.30626 | 0.0001457 | -0.0053495 | 0.021885 | 0.02182 | 0.021885 | 0.99399 | -0.0037775 | 0.99419 | -0.0053312 | 9.9476
23 | 0.33905 | 0.15081 | -0.33897 | -0.16371 | 8.679e-05 | -0.012892 | 0.010797 | 0.010955 | 0.010955 | 0.99215 | -0.018221 | 0.99191 | -0.016202 | 4.9796
24 | 0.73931 | 0.30701 | -0.73745 | -0.30815 | 0.0018629 | -0.0011405 | 0.023162 | 0.023187 | 0.023187 | 0.99773 | 0.014837 | 0.99503 | -0.011007 | 11.0417
25 | -0.9772 | -0.42222 | 0.97734 | 0.41961 | 0.00014119 | -0.0026108 | 0.0308 | 0.03077 | 0.0308 | 0.99773 | 0.014837 | 0.99786 | 0.0139 | 14
26 | 0.68686 | 0.28365 | -0.68685 | -0.28398 | 8.7651e-06 | -0.00033125 | 0.021559 | 0.021563 | 0.021563 | 0.99503 | -0.011007 | 0.99501 | -0.010934 | 9.8014
27 | -0.97734 | -0.41961 | 0.97791 | 0.40895 | 0.00057349 | -0.010666 | 0.03077 | 0.030647 | 0.03077 | 0.99786 | 0.0139 | 0.99842 | 0.010278 | 13.9862
28 | -0.68625 | -0.30626 | 0.68685 | 0.28398 | 0.00059702 | -0.022275 | 0.02182 | 0.021563 | 0.02182 | 0.99419 | -0.0053312 | 0.99501 | -0.010934 | 9.9184
29 | 1.6011 | 0.68598 | -1.6007 | -0.68808 | 0.00031104 | -0.0021065 | 0.050282 | 0.050307 | 0.050307 | 1 | 0 | 0.99982 | 0.0012458 | 22.8669
30 | 1.3345 | 0.60958 | -1.3341 | -0.60946 | 0.00046695 | 0.00011814 | 0.042354 | 0.042356 | 0.042356 | 1 | 0 | 0.99963 | -0.0028129 | 20.1693
31 | 1.487 | 0.63388 | -1.4869 | -0.63491 | 0.00013059 | -0.0010327 | 0.046673 | 0.046685 | 0.046685 | 0.99982 | 0.0012458 | 0.99973 | 0.0017993 | 21.2204
32 | 0.11372 | 0.054206 | -0.11371 | -0.054885 | 1.3625e-05 | -0.00067949 | 0.0036374 | 0.003646 | 0.003646 | 0.99982 | 0.0012458 | 0.99969 | 0.00042714 | 1.7362
33 | 1.3341 | 0.60946 | -1.3335 | -0.61508 | 0.00058212 | -0.0056144 | 0.042356 | 0.042425 | 0.042425 | 0.99963 | -0.0028129 | 0.99922 | 0.00054173 | 19.2843
34 | 1.3335 | 0.61508 | -1.3331 | -0.61498 | 0.00036796 | 9.3762e-05 | 0.042425 | 0.042427 | 0.042427 | 0.99922 | 0.00054173 | 0.99893 | -0.0016107 | 20.2033
35 | 1.4869 | 0.63491 | -1.4868 | -0.63531 | 5.0543e-05 | -0.00039949 | 0.046685 | 0.04669 | 0.04669 | 0.99973 | 0.0017993 | 0.9997 | 0.0020143 | 21.2225
36 | 0.11371 | 0.054885 | -0.1137 | -0.05507 | 3.7063e-06 | -0.00018425 | 0.003646 | 0.0036483 | 0.0036483 | 0.99969 | 0.00042714 | 0.99965 | 0.00021088 | 1.7373
37 | 1.1273 | 0.51528 | -1.1272 | -0.51643 | 8.3897e-05 | -0.0011416 | 0.035819 | 0.035833 | 0.035833 | 0.99893 | -0.0016107 | 0.99886 | -0.001043 | 16.2875
38 | 1.4131 | 0.59959 | -1.413 | -0.60036 | 8.7003e-05 | -0.00076546 | 0.044326 | 0.044335 | 0.044335 | 0.9997 | 0.0020143 | 0.99964 | 0.0023968 | 20.1523
39 | -0.25585 | -0.12391 | 0.25585 | 0.12296 | 3.6238e-06 | -0.00095507 | 0.0082228 | 0.0082107 | 0.0082228 | 0.99801 | -0.0078795 | 0.99803 | -0.0080018 | 3.7376
40 | -0.33896 | -0.16417 | 0.33897 | 0.16371 | 3.1533e-06 | -0.00046116 | 0.010961 | 0.010955 | 0.010961 | 0.99191 | -0.016121 | 0.99191 | -0.016202 | 4.9822
41 | -0.22787 | -0.11036 | 0.22787 | 0.11023 | 4.0477e-07 | -0.00013457 | 0.0073205 | 0.0073188 | 0.0073205 | 0.99842 | 0.010293 | 0.99842 | 0.010278 | 3.3275
42 | -1.2058 | -0.51918 | 1.207 | 0.50409 | 0.0012418 | -0.015084 | 0.037957 | 0.037783 | 0.037957 | 0.99842 | 0.010278 | 0.9994 | 0.0039061 | 17.2533
43 | -1.207 | -0.50409 | 1.2072 | 0.50248 | 0.00013215 | -0.0016154 | 0.037783 | 0.037765 | 0.037783 | 0.9994 | 0.0039061 | 0.99951 | 0.0032632 | 17.1741
44 | -1.4128 | -0.60208 | 1.413 | 0.60036 | 0.00019579 | -0.0017211 | 0.044355 | 0.044335 | 0.044355 | 0.99951 | 0.0032632 | 0.99964 | 0.0023968 | 20.1614
45 | -1.1268 | -0.52145 | 1.1269 | 0.52004 | 0.0001038 | -0.0014067 | 0.035895 | 0.035877 | 0.035895 | 0.99855 | 0.0015015 | 0.99863 | 0.0007818 | 16.3158
46 | 0.75906 | 0.34334 | -0.75899 | -0.34338 | 7.1007e-05 | -3.7296e-05 | 0.024084 | 0.024085 | 0.024085 | 0.99855 | 0.0015015 | 0.99845 | 0.00072728 | 11.4692
47 | -1.1269 | -0.52004 | 1.1272 | 0.51643 | 0.00026647 | -0.0036188 | 0.035877 | 0.035833 | 0.035877 | 0.99863 | 0.0007818 | 0.99886 | -0.001043 | 16.3078
48 | -0.312 | -0.15111 | 0.31202 | 0.14783 | 1.8464e-05 | -0.0032796 | 0.010027 | 0.0099862 | 0.010027 | 0.99804 | -0.0080989 | 0.99809 | -0.0086019 | 4.5578

## res_trafo
| p_hv_mw | q_hv_mvar | p_lv_mw | q_lv_mvar | pl_mw | ql_mvar | i_hv_ka | i_lv_ka | vm_hv_pu | va_hv_degree | vm_lv_pu | va_lv_degree | loading_percent
0 | 2.6518e-14 | 1.7507e-14 | 0.013999 | 0.0105 | 0.013999 | 0.0105 | 1.6678e-16 | 0.00050517 | 0.99997 | 149.9981 | 1 | 0 | 0.069998

## res_ext_grid
| p_mw | q_mvar
0 | 5.5841 | 2.5614

## res_load
| p_mw | q_mvar
0 | 0.79276 | 0.38395
1 | 0.15751 | 0.076287
2 | 0.39485 | 0.19123
3 | 0.12248 | 0.05932
4 | 0.18559 | 0.089888
5 | 0.2888 | 0.13987
6 | 0.072466 | 0.035097
7 | 0.28802 | 0.13949
8 | 0.18012 | 0.087238
9 | 0.083485 | 0.040434
10 | 0.25311 | 0.12259
11 | 0.093199 | 0.045138
12 | 0.23789 | 0.11521
13 | 0.05059 | 0.024502
14 | 0.25467 | 0.12334
15 | 0.20585 | 0.099699
16 | 0.1137 | 0.05507
17 | 0.073748 | 0.035718
18 | 0.25585 | 0.12391
19 | 0.33896 | 0.16417
20 | 0.22787 | 0.11036
21 | 0.20565 | 0.099602
22 | 0.36776 | 0.17811
23 | 0.312 | 0.15111

## dtypes
| element | column | dtype
0 | bus | name | object
1 | bus | vn_kv | float64
2 | bus | type | object
3 | bus | zone | object
4 | bus | in_service | bool
5 | load | name | object
6 | load | bus | uint32
7 | load | p_mw | float64
8 | load | q_mvar | float64
9 | load | const_z_percent | float64
10 | load | const_i_percent | float64
11 | load | sn_mva | float64
12 | load | scaling | float64
13 | load | in_service | bool
14 | load | type | object
15 | ext_grid | name | object
16 | ext_grid | bus | uint32
17 | ext_grid | vm_pu | float64
18 | ext_grid | va_degree | float64
19 | ext_grid | slack_weight | float64
20 | ext_grid | in_service | bool
21 | line | name | object
22 | line | std_type | object
23 | line | from_bus | uint32
24 | line | to_bus | uint32
25 | line | length_km | float64
26 | line | r_ohm_per_km | float64
27 | line | x_ohm_per_km | float64
28 | line | c_nf_per_km | float64
29 | line | g_us_per_km | float64
30 | line | max_i_ka | float64
31 | line | df | float64
32 | line | parallel | uint32
33 | line | type | object
34 | line | in_service | bool
35 | trafo | name | object
36 | trafo | std_type | object
37 | trafo | hv_bus | uint32
38 | trafo | lv_bus | uint32
39 | trafo | sn_mva | float64
40 | trafo | vn_hv_kv | float64
41 | trafo | vn_lv_kv | float64
42 | trafo | vk_percent | float64
43 | trafo | vkr_percent | float64
44 | trafo | pfe_kw | float64
45 | trafo | i0_percent | float64
46 | trafo | shift_degree | float64
47 | trafo | tap_side | object
48 | trafo | tap_neutral | int32
49 | trafo | tap_min | int32
50 | trafo | tap_max | int32
51 | trafo | tap_step_percent | float64
52 | trafo | tap_step_degree | float64
53 | trafo | tap_pos | int32
54 | trafo | tap_phase_shifter | bool
55 | trafo | parallel | uint32
56 | trafo | df | float64
57 | trafo | in_service | bool
58 | bus_geodata | x | float64
59 | bus_geodata | y | float64
60 | bus_geodata | coords | object
61 | res_bus | vm_pu | float64
62 | res_bus | va_degree | float64
63 | res_bus | p_mw | float64
64 | res_bus | q_mvar | float64
65 | res_line | p_from_mw | float64
66 | res_line | q_from_mvar | float64
67 | res_line | p_to_mw | float64
68 | res_line | q_to_mvar | float64
69 | res_line | pl_mw | float64
70 | res_line | ql_mvar | float64
71 | res_line | i_from_ka | float64
72 | res_line | i_to_ka | float64
73 | res_line | i_ka | float64
74 | res_line | vm_from_pu | float64
75 | res_line | va_from_degree | float64
76 | res_line | vm_to_pu | float64
77 | res_line | va_to_degree | float64
78 | res_line | loading_percent | float64
79 | res_trafo | p_hv_mw | float64
80 | res_trafo | q_hv_mvar | float64
81 | res_trafo | p_lv_mw | float64
82 | res_trafo | q_lv_mvar | float64
83 | res_trafo | pl_mw | float64
84 | res_trafo | ql_mvar | float64
85 | res_trafo | i_hv_ka | float64
86 | res_trafo | i_lv_ka | float64
87 | res_trafo | vm_hv_pu | float64
88 | res_trafo | va_hv_degree | float64
89 | res_trafo | vm_lv_pu | float64
90 | res_trafo | va_lv_degree | float64
91 | res_trafo | loading_percent | float64
92 | res_ext_grid | p_mw | float64
93 | res_ext_grid | q_mvar | float64
94 | res_load | p_mw | float64
95 | res_load | q_mvar | float64

## parameters
| version | format_version | converged | OPF_converged | name | f_hz | sn_mva
0 | 2.14.6 | 2.14.0 | TRUE | FALSE |  | 50 | 1