## bus
| name | vn_kv | type | zone | in_service
0 | bus_MV_73_1_node_5 | 20 | n |  | TRUE
1 | bus_MV_73_1_node_164 | 20 | n |  | TRUE
2 | bus_MV_73_1_node_7 | 20 | n |  | TRUE
3 | bus_MV_73_1_node_6 | 20 | n |  | TRUE
4 | bus_MV_73_1_node_8 | 20 | n |  | TRUE
5 | bus_MV_73_1_node_71 | 20 | n |  | TRUE
6 | bus_MV_73_1_node_58 | 20 | n |  | TRUE
7 | bus_MV_73_1_node_154 | 20 | n |  | TRUE
8 | bus_MV_73_1_node_117 | 20 | n |  | TRUE
9 | bus_MV_73_1_node_155 | 20 | n |  | TRUE
10 | bus_MV_73_1_node_119 | 20 | n |  | TRUE
11 | bus_MV_73_1_node_157 | 20 | n |  | TRUE
12 | bus_MV_73_1_node_59 | 20 | n |  | TRUE
13 | bus_MV_73_1_node_158 | 20 | n |  | TRUE
14 | bus_MV_73_1_node_55 | 20 | n |  | TRUE
15 | bus_MV_73_1_node_159 | 20 | n |  | TRUE
16 | bus_MV_73_1_node_66 | 20 | n |  | TRUE
17 | bus_MV_73_1_node_160 | 20 | n |  | TRUE
18 | bus_MV_73_1_node_161 | 20 | n |  | TRUE
19 | bus_MV_73_1_node_122 | 20 | n |  | TRUE
20 | bus_MV_73_1_node_51 | 20 | n |  | TRUE
21 | bus_MV_73_1_node_52 | 20 | n |  | TRUE
22 | bus_MV_73_1_node_53 | 20 | n |  | TRUE
23 | bus_MV_73_1_node_54 | 20 | n |  | TRUE
24 | bus_MV_73_1_node_116 | 20 | n |  | TRUE
25 | bus_MV_73_1_node_120 | 20 | n |  | TRUE
26 | bus_MV_73_1_node_56 | 20 | n |  | TRUE
27 | bus_MV_73_1_node_57 | 20 | n |  | TRUE
28 | bus_MV_73_1_node_61 | 20 | n |  | TRUE
29 | bus_MV_73_1_node_60 | 20 | n |  | TRUE
30 | bus_MV_73_1_node_62 | 20 | n |  | TRUE
31 | bus_MV_73_1_node_63 | 20 | n |  | TRUE
32 | bus_MV_73_1_node_64 | 20 | n |  | TRUE
33 | bus_MV_73_1_node_65 | 20 | n |  | TRUE
34 | bus_MV_73_1_node_67 | 20 | n |  | TRUE
35 | bus_MV_73_1_node_69 | 20 | n |  | TRUE
36 | bus_MV_73_1_node_68 | 20 | n |  | TRUE
37 | bus_MV_73_1_node_70 | 20 | n |  | TRUE
38 | bus_MV_73_1_node_114 | 20 | n |  | TRUE
39 | bus_MV_73_1_node_115 | 20 | n |  | TRUE
40 | bus_MV_73_1_node_118 | 20 | n |  | TRUE
41 | bus_MV_73_1_node_121 | 20 | n |  | TRUE
42 | bus_HV_73_1_node_66 | 110 | n |  | TRUE

## load
| name | bus | p_mw | q_mvar | const_z_percent | const_i_percent | sn_mva | scaling | in_service | type
0 | MV_73_1_load_164 | 1 | 0.28006 | 0.13564 | 0 | 0 |  | 1 | TRUE | wye
1 | MV_73_1_load_6 | 3 | 0.19901 | 0.096383 | 0 | 0 |  | 1 | TRUE | wye
2 | MV_73_1_load_71 | 5 | 0.27642 | 0.13387 | 0 | 0 |  | 1 | TRUE | wye
3 | MV_73_1_load_154 | 7 | 0.20449 | 0.099038 | 0 | 0 |  | 1 | TRUE | wye
4 | MV_73_1_load_155 | 9 | 0.23289 | 0.11279 | 0 | 0 |  | 1 | TRUE | wye
5 | MV_73_1_load_157 | 11 | 0.26514 | 0.12841 | 0 | 0 |  | 1 | TRUE | wye
6 | MV_73_1_load_158 | 13 | 0.21083 | 0.10211 | 0 | 0 |  | 1 | TRUE | wye
7 | MV_73_1_load_161 | 18 | 0.24363 | 0.118 | 0 | 0 |  | 1 | TRUE | wye
8 | MV_73_1_load_122 | 19 | 0.081981 | 0.039705 | 0 | 0 |  | 1 | TRUE | wye
9 | MV_73_1_load_51 | 20 | 0.41221 | 0.19964 | 0 | 0 |  | 1 | TRUE | wye
10 | MV_73_1_load_120 | 25 | 0.2612 | 0.12651 | 0 | 0 |  | 1 | TRUE | wye
11 | MV_73_1_load_56 | 26 | 0.29077 | 0.14083 | 0 | 0 |  | 1 | TRUE | wye
12 | MV_73_1_load_61 | 28 | 0.20561 | 0.099581 | 0 | 0 |  | 1 | TRUE | wye
13 | MV_73_1_load_62 | 30 | 0.28866 | 0.1398 | 0 | 0 |  | 1 | TRUE | wye
14 | MV_73_1_load_63 | 31 | 0.22838 | 0.11061 | 0 | 0 |  | 1 | TRUE | wye
15 | MV_73_1_load_69 | 35 | 0.37173 | 0.18004 | 0 | 0 |  | 1 | TRUE | wye
16 | MV_73_1_load_70 | 37 | 0.19852 | 0.096148 | 0 | 0 |  | 1 | TRUE | wye
17 | MV_73_1_load_114 | 38 | 0.36128 | 0.17498 | 0 | 0 |  | 1 | TRUE | wye
18 | MV_73_1_load_121 | 41 | 0.35826 | 0.17351 | 0 | 0 |  | 1 | TRUE | wye

## ext_grid
| name | bus | vm_pu | va_degree | slack_weight | in_service
0 |  | 16 | 1 | 0 | 1 | TRUE

## line
| name | std_type | from_bus | to_bus | length_km | r_ohm_per_km | x_ohm_per_km | c_nf_per_km | g_us_per_km | max_i_ka | df | parallel | type | in_service
0 | MV_73_1_line_0 |  | 0 | 1 | 0.040486 | 0.5939 | 0.372 | 9.5 | 0 | 0.21 | 1 | 1 | ol | TRUE
1 | MV_73_1_line_1 |  | 0 | 2 | 0.37531 | 0.5939 | 0.372 | 9.5 | 0 | 0.21 | 1 | 1 | ol | TRUE
2 | MV_73_1_line_2 |  | 1 | 19 | 0.19181 | 0.5939 | 0.372 | 9.5 | 0 | 0.21 | 1 | 1 | ol | TRUE
3 | MV_73_1_line_3 |  | 2 | 4 | 1.0568 | 0.445 | 0.132 | 190 | 0 | 0.22 | 1 | 1 | cs | TRUE
4 | MV_73_1_line_4 |  | 2 | 3 | 0.028745 | 0.445 | 0.132 | 190 | 0 | 0.22 | 1 | 1 | cs | TRUE
5 | MV_73_1_line_5 |  | 4 | 5 | 0.046886 | 0.445 | 0.132 | 190 | 0 | 0.22 | 1 | 1 | cs | TRUE
6 | MV_73_1_line_6 |  | 4 | 6 | 0.40699 | 0.5939 | 0.372 | 9.5 | 0 | 0.21 | 1 | 1 | ol | TRUE
7 | MV_73_1_line_7 |  | 5 | 36 | 0.10837 | 0.5939 | 0.372 | 9.5 | 0 | 0.21 | 1 | 1 | ol | TRUE
8 | MV_73_1_line_8 |  | 6 | 28 | 0.067878 | 0.445 | 0.132 | 190 | 0 | 0.22 | 1 | 1 | cs | TRUE
9 | MV_73_1_line_9 |  | 7 | 8 | 0.071172 | 0.5939 | 0.372 | 9.5 | 0 | 0.21 | 1 | 1 | ol | TRUE
10 | MV_73_1_line_10 |  | 8 | 39 | 0.040288 | 0.445 | 0.132 | 190 | 0 | 0.22 | 1 | 1 | cs | TRUE
11 | MV_73_1_line_11 |  | 9 | 10 | 0.12199 | 0.5939 | 0.372 | 9.5 | 0 | 0.21 | 1 | 1 | ol | TRUE
12 | MV_73_1_line_12 |  | 10 | 24 | 0.2175 | 0.445 | 0.132 | 190 | 0 | 0.22 | 1 | 1 | cs | TRUE
13 | MV_73_1_line_13 |  | 11 | 12 | 0.050763 | 0.5939 | 0.372 | 9.5 | 0 | 0.21 | 1 | 1 | ol | TRUE
14 | MV_73_1_line_14 |  | 12 | 29 | 0.47239 | 0.445 | 0.132 | 190 | 0 | 0.22 | 1 | 1 | cs | TRUE
15 | MV_73_1_line_15 |  | 12 | 27 | 0.22202 | 0.445 | 0.132 | 190 | 0 | 0.22 | 1 | 1 | cs | TRUE
16 | MV_73_1_line_16 |  | 13 | 14 | 0.014183 | 0.445 | 0.132 | 190 | 0 | 0.22 | 1 | 1 | cs | TRUE
17 | MV_73_1_line_17 |  | 13 | 15 | 0.10315 | 0.5939 | 0.372 | 9.5 | 0 | 0.21 | 1 | 1 | ol | TRUE
18 | MV_73_1_line_18 |  | 13 | 16 | 0.068391 | 0.445 | 0.132 | 190 | 0 | 0.22 | 1 | 1 | cs | TRUE
19 | MV_73_1_line_19 |  | 14 | 22 | 0.46231 | 0.445 | 0.132 | 190 | 0 | 0.22 | 1 | 1 | cs | TRUE
20 | MV_73_1_line_20 |  | 15 | 17 | 0.14471 | 0.445 | 0.132 | 190 | 0 | 0.22 | 1 | 1 | cs | TRUE
21 | MV_73_1_line_21 |  | 16 | 33 | 0.42579 | 0.445 | 0.132 | 190 | 0 | 0.22 | 1 | 1 | cs | TRUE
22 | MV_73_1_line_22 |  | 17 | 18 | 0.026045 | 0.445 | 0.132 | 190 | 0 | 0.22 | 1 | 1 | cs | TRUE
23 | MV_73_1_line_23 |  | 20 | 21 | 0.042087 | 0.445 | 0.132 | 190 | 0 | 0.22 | 1 | 1 | cs | TRUE
24 | MV_73_1_line_24 |  | 20 | 22 | 0.054171 | 0.445 | 0.132 | 190 | 0 | 0.22 | 1 | 1 | cs | TRUE
25 | MV_73_1_line_25 |  | 21 | 23 | 0.34679 | 0.445 | 0.132 | 190 | 0 | 0.22 | 1 | 1 | cs | TRUE
26 | MV_73_1_line_26 |  | 23 | 24 | 0.40886 | 0.445 | 0.132 | 190 | 0 | 0.22 | 1 | 1 | cs | TRUE
27 | MV_73_1_line_27 |  | 23 | 25 | 0.039166 | 0.445 | 0.132 | 190 | 0 | 0.22 | 1 | 1 | cs | TRUE
28 | MV_73_1_line_28 |  | 24 | 40 | 0.4793 | 0.445 | 0.132 | 190 | 0 | 0.22 | 1 | 1 | cs | TRUE
29 | MV_73_1_line_29 |  | 24 | 38 | 0.062634 | 0.445 | 0.132 | 190 | 0 | 0.22 | 1 | 1 | cs | TRUE
30 | MV_73_1_line_30 |  | 26 | 27 | 0.014925 | 0.445 | 0.132 | 190 | 0 | 0.22 | 1 | 1 | cs | TRUE
31 | MV_73_1_line_31 |  | 29 | 30 | 0.053618 | 0.445 | 0.132 | 190 | 0 | 0.22 | 1 | 1 | cs | TRUE
32 | MV_73_1_line_32 |  | 30 | 31 | 0.33848 | 0.5939 | 0.372 | 9.5 | 0 | 0.21 | 1 | 1 | ol | TRUE
33 | MV_73_1_line_33 |  | 31 | 32 | 0.042425 | 0.445 | 0.132 | 190 | 0 | 0.22 | 1 | 1 | cs | TRUE
34 | MV_73_1_line_34 |  | 32 | 33 | 0.21107 | 0.445 | 0.132 | 190 | 0 | 0.22 | 1 | 1 | cs | TRUE
35 | MV_73_1_line_35 |  | 33 | 34 | 0.20322 | 0.445 | 0.132 | 190 | 0 | 0.22 | 1 | 1 | cs | TRUE
36 | MV_73_1_line_36 |  | 33 | 35 | 0.00572 | 0.445 | 0.132 | 190 | 0 | 0.22 | 1 | 1 | cs | TRUE
37 | MV_73_1_line_37 |  | 34 | 36 | 0.18908 | 0.445 | 0.132 | 190 | 0 | 0.22 | 1 | 1 | cs | TRUE
38 | MV_73_1_line_38 |  | 34 | 37 | 0.050294 | 0.445 | 0.132 | 190 | 0 | 0.22 | 1 | 1 | cs | TRUE
39 | MV_73_1_line_39 |  | 38 | 39 | 0.024665 | 0.445 | 0.132 | 190 | 0 | 0.22 | 1 | 1 | cs | TRUE
40 | MV_73_1_line_40 |  | 40 | 41 | 0.045557 | 0.445 | 0.132 | 190 | 0 | 0.22 | 1 | 1 | cs | TRUE

## trafo
| name | std_type | hv_bus | lv_bus | sn_mva | vn_hv_kv | vn_lv_kv | vk_percent | vkr_percent | pfe_kw | i0_percent | shift_degree | tap_side | tap_neutral | tap_min | tap_max | tap_step_percent | tap_step_degree | tap_pos | tap_phase_shifter | parallel | df | in_service
0 | MV_73_1_trafo_66 | 25 MVA 110/20 kV | 42 | 16 | 25 | 110 | 20 | 12 | 0.41 | 14 | 0.07 | 150 | hv | 0 | -9 | 9 | 1.5 | 0 | 0 | FALSE | 1 | 1 | TRUE

## bus_geodata
| x | y | coords
0 | 2716745.4155 | 1100888.3662
1 | 2716784.4608 | 1100899.0684
2 | 2716486.6733 | 1100616.5026
3 | 2716457.8658 | 1100617.6511
4 | 2716694.3525 | 1099872.3124
5 | 2716653.2874 | 1099854.7451
6 | 2717100.6607 | 1099895.9233
7 | 2716058.8321 | 1098156.7792
8 | 2716034.6889 | 1098223.7307
9 | 2716219.6628 | 1098330.8605
10 | 2716098.7132 | 1098346.7819
11 | 2717370.1966 | 1099398.1265
12 | 2717376.2071 | 1099448.5328
13 | 2716309.513 | 1099267.4089
14 | 2716295.3521 | 1099266.0592
15 | 2716320.3833 | 1099164.8357
16 | 2716376.4684 | 1099282.2788
17 | 2716383.5635 | 1099054.7035
18 | 2716409.2489 | 1099049.9589
19 | 2716971.1278 | 1100943.1866
20 | 2715979.9407 | 1099016.8275
21 | 2715947.2008 | 1098998.846
22 | 2716029.7837 | 1098995.2754
23 | 2715942.6644 | 1098726.9738
24 | 2716027.8882 | 1098351.0545
25 | 2715903.5413 | 1098730.4966
26 | 2717453.8654 | 1099552.4048
27 | 2717456.3972 | 1099540.0119
28 | 2717163.4523 | 1099869.7158
29 | 2717116.8238 | 1099552.5104
30 | 2717071.9354 | 1099523.5366
31 | 2716749.7276 | 1099419.8441
32 | 2716709.86 | 1099434.4993
33 | 2716580.8196 | 1099501.0122
34 | 2716697.0646 | 1099636.9144
35 | 2716582.6905 | 1099506.4185
36 | 2716661.0012 | 1099746.6526
37 | 2716743.9496 | 1099619.681
38 | 2716029.9817 | 1098288.4962
39 | 2716031.7683 | 1098263.9024
40 | 2716183.6685 | 1098739.4962
41 | 2716219.1151 | 1098710.7766
42 | 2716376.4684 | 1099282.2788

## line_std_types
| c_nf_per_km | r_ohm_per_km | x_ohm_per_km | max_i_ka | type | q_mm2 | alpha | voltage_rating
NAYY 4x50 SE | 210 | 0.642 | 0.083 | 0.142 | cs | 50 | 0.00403 | LV
NAYY 4x120 SE | 264 | 0.225 | 0.08 | 0.242 | cs | 120 | 0.00403 | LV
NAYY 4x150 SE | 261 | 0.208 | 0.08 | 0.27 | cs | 150 | 0.00403 | LV
NA2XS2Y 1x95 RM/25 12/20 kV | 216 | 0.313 | 0.132 | 0.252 | cs | 95 | 0.00403 | MV
NA2XS2Y 1x185 RM/25 12/20 kV | 273 | 0.161 | 0.117 | 0.362 | cs | 185 | 0.00403 | MV
NA2XS2Y 1x240 RM/25 12/20 kV | 304 | 0.122 | 0.112 | 0.421 | cs | 240 | 0.00403 | MV
NA2XS2Y 1x95 RM/25 6/10 kV | 315 | 0.313 | 0.123 | 0.249 | cs | 95 | 0.00403 | MV
NA2XS2Y 1x185 RM/25 6/10 kV | 406 | 0.161 | 0.11 | 0.358 | cs | 185 | 0.00403 | MV
NA2XS2Y 1x240 RM/25 6/10 kV | 456 | 0.122 | 0.105 | 0.416 | cs | 240 | 0.00403 | MV
NA2XS2Y 1x150 RM/25 12/20 kV | 250 | 0.206 | 0.116 | 0.319 | cs | 150 | 0.00403 | MV
NA2XS2Y 1x120 RM/25 12/20 kV | 230 | 0.253 | 0.119 | 0.283 | cs | 120 | 0.00403 | MV
NA2XS2Y 1x70 RM/25 12/20 kV | 190 | 0.443 | 0.132 | 0.22 | cs | 70 | 0.00403 | MV
NA2XS2Y 1x150 RM/25 6/10 kV | 360 | 0.206 | 0.11 | 0.315 | cs | 150 | 0.00403 | MV
NA2XS2Y 1x120 RM/25 6/10 kV | 340 | 0.253 | 0.113 | 0.28 | cs | 120 | 0.00403 | MV
NA2XS2Y 1x70 RM/25 6/10 kV | 280 | 0.443 | 0.123 | 0.217 | cs | 70 | 0.00403 | MV
N2XS(FL)2Y 1x120 RM/35 64/110 kV | 112 | 0.153 | 0.166 | 0.366 | cs | 120 | 0.00393 | HV
N2XS(FL)2Y 1x185 RM/35 64/110 kV | 125 | 0.099 | 0.156 | 0.457 | cs | 185 | 0.00393 | HV
N2XS(FL)2Y 1x240 RM/35 64/110 kV | 135 | 0.075 | 0.149 | 0.526 | cs | 240 | 0.00393 | HV
N2XS(FL)2Y 1x300 RM/35 64/110 kV | 144 | 0.06 | 0.144 | 0.588 | cs | 300 | 0.00393 | HV
15-AL1/3-ST1A 0.4 | 11 | 1.8769 | 0.35 | 0.105 | ol | 16 | 0.00403 | LV
24-AL1/4-ST1A 0.4 | 11.25 | 1.2012 | 0.335 | 0.14 | ol | 24 | 0.00403 | LV
48-AL1/8-ST1A 0.4 | 12.2 | 0.5939 | 0.3 | 0.21 | ol | 48 | 0.00403 | LV
94-AL1/15-ST1A 0.4 | 13.2 | 0.306 | 0.29 | 0.35 | ol | 94 | 0.00403 | LV
34-AL1/6-ST1A 10.0 | 9.7 | 0.8342 | 0.36 | 0.17 | ol | 34 | 0.00403 | MV
48-AL1/8-ST1A 10.0 | 10.1 | 0.5939 | 0.35 | 0.21 | ol | 48 | 0.00403 | MV
70-AL1/11-ST1A 10.0 | 10.4 | 0.4132 | 0.339 | 0.29 | ol | 70 | 0.00403 | MV
94-AL1/15-ST1A 10.0 | 10.75 | 0.306 | 0.33 | 0.35 | ol | 94 | 0.00403 | MV
122-AL1/20-ST1A 10.0 | 11.1 | 0.2376 | 0.323 | 0.41 | ol | 122 | 0.00403 | MV
149-AL1/24-ST1A 10.0 | 11.25 | 0.194 | 0.315 | 0.47 | ol | 149 | 0.00403 | MV
34-AL1/6-ST1A 20.0 | 9.15 | 0.8342 | 0.382 | 0.17 | ol | 34 | 0.00403 | MV
48-AL1/8-ST1A 20.0 | 9.5 | 0.5939 | 0.372 | 0.21 | ol | 48 | 0.00403 | MV
70-AL1/11-ST1A 20.0 | 9.7 | 0.4132 | 0.36 | 0.29 | ol | 70 | 0.00403 | MV
94-AL1/15-ST1A 20.0 | 10 | 0.306 | 0.35 | 0.35 | ol | 94 | 0.00403 | MV
122-AL1/20-ST1A 20.0 | 10.3 | 0.2376 | 0.344 | 0.41 | ol | 122 | 0.00403 | MV
149-AL1/24-ST1A 20.0 | 10.5 | 0.194 | 0.337 | 0.47 | ol | 149 | 0.00403 | MV
184-AL1/30-ST1A 20.0 | 10.75 | 0.1571 | 0.33 | 0.535 | ol | 184 | 0.00403 | MV
243-AL1/39-ST1A 20.0 | 11 | 0.1188 | 0.32 | 0.645 | ol | 243 | 0.00403 | MV
48-AL1/8-ST1A 110.0 | 8 | 0.5939 | 0.46 | 0.21 | ol | 48 | 0.00403 | HV
70-AL1/11-ST1A 110.0 | 8.4 | 0.4132 | 0.45 | 0.29 | ol | 70 | 0.00403 | HV
94-AL1/15-ST1A 110.0 | 8.65 | 0.306 | 0.44 | 0.35 | ol | 94 | 0.00403 | HV
122-AL1/20-ST1A 110.0 | 8.5 | 0.2376 | 0.43 | 0.41 | ol | 122 | 0.00403 | HV
149-AL1/24-ST1A 110.0 | 8.75 | 0.194 | 0.41 | 0.47 | ol | 149 | 0.00403 | HV
184-AL1/30-ST1A 110.0 | 8.8 | 0.1571 | 0.4 | 0.535 | ol | 184 | 0.00403 | HV
243-AL1/39-ST1A 110.0 | 9 | 0.1188 | 0.39 | 0.645 | ol | 243 | 0.00403 | HV
305-AL1/39-ST1A 110.0 | 9.2 | 0.0949 | 0.38 | 0.74 | ol | 305 | 0.00403 | HV
490-AL1/64-ST1A 110.0 | 9.75 | 0.059 | 0.37 | 0.96 | ol | 490 | 0.00403 | HV
679-AL1/86-ST1A 110.0 | 9.95 | 0.042 | 0.36 | 1.15 | ol | 679 | 0.00403 | HV
490-AL1/64-ST1A 220.0 | 10 | 0.059 | 0.285 | 0.96 | ol | 490 | 0.00403 | HV
679-AL1/86-ST1A 220.0 | 11.7 | 0.042 | 0.275 | 1.15 | ol | 679 | 0.00403 | HV
490-AL1/64-ST1A 380.0 | 11 | 0.059 | 0.253 | 0.96 | ol | 490 | 0.00403 | HV
679-AL1/86-ST1A 380.0 | 14.6 | 0.042 | 0.25 | 1.15 | ol | 679 | 0.00403 | HV

## trafo_std_types
| i0_percent | pfe_kw | vkr_percent | sn_mva | vn_lv_kv | vn_hv_kv | vk_percent | shift_degree | vector_group | tap_side | tap_neutral | tap_min | tap_max | tap_step_degree | tap_step_percent | tap_phase_shifter
160 MVA 380/110 kV | 0.06 | 60 | 0.25 | 160 | 110 | 380 | 12.2 | 0 | Yy0 | hv | 0 | -9 | 9 | 0 | 1.5 | FALSE
100 MVA 220/110 kV | 0.06 | 55 | 0.26 | 100 | 110 | 220 | 12 | 0 | Yy0 | hv | 0 | -9 | 9 | 0 | 1.5 | FALSE
63 MVA 110/20 kV | 0.04 | 22 | 0.32 | 63 | 20 | 110 | 18 | 150 | YNd5 | hv | 0 | -9 | 9 | 0 | 1.5 | FALSE
40 MVA 110/20 kV | 0.05 | 18 | 0.34 | 40 | 20 | 110 | 16.2 | 150 | YNd5 | hv | 0 | -9 | 9 | 0 | 1.5 | FALSE
25 MVA 110/20 kV | 0.07 | 14 | 0.41 | 25 | 20 | 110 | 12 | 150 | YNd5 | hv | 0 | -9 | 9 | 0 | 1.5 | FALSE
63 MVA 110/10 kV | 0.04 | 22 | 0.32 | 63 | 10 | 110 | 18 | 150 | YNd5 | hv | 0 | -9 | 9 | 0 | 1.5 | FALSE
40 MVA 110/10 kV | 0.05 | 18 | 0.34 | 40 | 10 | 110 | 16.2 | 150 | YNd5 | hv | 0 | -9 | 9 | 0 | 1.5 | FALSE
25 MVA 110/10 kV | 0.07 | 14 | 0.41 | 25 | 10 | 110 | 12 | 150 | YNd5 | hv | 0 | -9 | 9 | 0 | 1.5 | FALSE
0.25 MVA 20/0.4 kV | 0.32 | 0.8 | 1.44 | 0.25 | 0.4 | 20 | 6 | 150 | Yzn5 | hv | 0 | -2 | 2 | 0 | 2.5 | FALSE
0.4 MVA 20/0.4 kV | 0.3375 | 1.35 | 1.425 | 0.4 | 0.4 | 20 | 6 | 150 | Dyn5 | hv | 0 | -2 | 2 | 0 | 2.5 | FALSE
0.63 MVA 20/0.4 kV | 0.2619 | 1.65 | 1.206 | 0.63 | 0.4 | 20 | 6 | 150 | Dyn5 | hv | 0 | -2 | 2 | 0 | 2.5 | FALSE
0.25 MVA 10/0.4 kV | 0.24 | 0.6 | 1.2 | 0.25 | 0.4 | 10 | 4 | 150 | Dyn5 | hv | 0 | -2 | 2 | 0 | 2.5 | FALSE
0.4 MVA 10/0.4 kV | 0.2375 | 0.95 | 1.325 | 0.4 | 0.4 | 10 | 4 | 150 | Dyn5 | hv | 0 | -2 | 2 | 0 | 2.5 | FALSE
0.63 MVA 10/0.4 kV | 0.1873 | 1.18 | 1.0794 | 0.63 | 0.4 | 10 | 4 | 150 | Dyn5 | hv | 0 | -2 | 2 | 0 | 2.5 | FALSE

## trafo3w_std_types
| sn_hv_mva | sn_mv_mva | sn_lv_mva | vn_hv_kv | vn_mv_kv | vn_lv_kv | vk_hv_percent | vk_mv_percent | vk_lv_percent | vkr_hv_percent | vkr_mv_percent | vkr_lv_percent | pfe_kw | i0_percent | shift_mv_degree | shift_lv_degree | vector_group | tap_side | tap_neutral | tap_min | tap_max | tap_step_percent
63/25/38 MVA 110/20/10 kV | 63 | 25 | 38 | 110 | 20 | 10 | 10.4 | 10.4 | 10.4 | 0.28 | 0.32 | 0.35 | 35 | 0.89 | 0 | 0 | YN0yn0yn0 | hv | 0 | -10 | 10 | 1.2
63/25/38 MVA 110/10/10 kV | 63 | 25 | 38 | 110 | 10 | 10 | 10.4 | 10.4 | 10.4 | 0.28 | 0.32 | 0.35 | 35 | 0.89 | 0 | 0 | YN0yn0yn0 | hv | 0 | -10 | 10 | 1.2

## fuse_std_types
| fuse_type | i_rated_a | t_avg | t_min | t_total | x_avg | x_min | x_total
HV 100A | HV 100A | 100 | 0 | [10.0, 3.64, 0.854, 0.281, 0.1, 0.0531, 0.022, 0.01] | [10.0, 4.267, 1.21, 0.403, 0.1, 0.058, 0.022, 0.01] | 0 | [300.0, 350.0, 450.0, 550.0, 700.0, 850.0, 1200.0, 1752.0] | [600.0, 700.0, 900.0, 1150.0, 1665.0, 2000.0, 3000.0, 4313.0]
HV 10A | HV 10A | 10 | 0 | [10.0, 1675.0, 0.344, 0.156, 0.1, 0.0417, 0.0171, 0.01] | [10.0, 1.3, 0.3, 0.155, 0.1, 0.0555, 0.023, 0.01] | 0 | [30.0, 32.0, 35.0, 37.0, 39.0, 50.0, 70.0, 88.0] | [60.0, 70.0, 80.0, 87.0, 94.0, 110.0, 150.0, 216.0]
HV 125A | HV 125A | 125 | 0 | [10.0, 1.82, 0.344, 0.1, 0.0467, 0.0269, 0.01] | [10.0, 2.478, 0.426, 0.1, 0.0427, 0.0211, 0.01] | 0 | [375.0, 500.0, 700.0, 925.0, 1200.0, 1500.0, 2341.0] | [750.0, 1000.0, 1500.0, 2200.0, 3000.0, 4000.0, 5765.0]
HV 160A | HV 160A | 160 | 0 | [10.0, 4.15, 1.03, 0.198, 0.1, 0.051, 0.0172, 0.01] | [10.0, 2.3, 0.734, 0.274, 0.1, 0.046, 0.0177, 0.01] | 0 | [480.0, 550.0, 700.0, 1000.0, 1260.0, 1600.0, 2500.0, 3227.0] | [960.0, 1300.0, 1700.0, 2200.0, 2996.0, 4000.0, 6000.0, 7946.0]
HV 16A | HV 16A | 16 | 0 | [10.0, 0.352, 0.164, 0.1, 0.0649, 0.0342, 0.01] | [10.0, 2.34, 0.722, 0.181, 0.1, 0.055, 0.0296, 0.01] | 0 | [48.0, 60.0, 65.0, 71.0, 80.0, 100.0, 162.0] | [96.0, 110.0, 125.0, 150.0, 168.0, 200.0, 250.0, 398.0]
HV 200A | HV 200A | 200 | 0 | [10.0, 4.267, 1.21, 0.403, 0.1, 0.058, 0.022, 0.01] | [10.0, 3.73, 1.654, 0.328, 0.1, 0.0531, 0.019, 0.01] | 0 | [600.0, 700.0, 900.0, 1150.0, 1665.0, 2000.0, 3000.0, 4313.0] | [1200.0, 1500.0, 1800.0, 2700.0, 3960.0, 5000.0, 7500.0, 10620.0]
HV 20A | HV 20A | 20 | 0 | [10.0, 1.3, 0.3, 0.155, 0.1, 0.0555, 0.023, 0.01] | [10.0, 1.3, 0.161, 0.1, 0.0611, 0.0399, 0.0141, 0.01] | 0 | [60.0, 70.0, 80.0, 87.0, 94.0, 110.0, 150.0, 216.0] | [120.0, 150.0, 200.0, 223.0, 260.0, 300.0, 450.0, 532.0]
HV 25A | HV 25A | 25 | 0 | [10.0, 2.512, 0.833, 0.299, 0.1, 0.0372, 0.0223, 0.01] | [10.0, 3.125, 0.597, 0.198, 0.1, 0.0378, 0.022, 0.01] | 0 | [75.0, 82.0, 90.0, 100.0, 124.0, 170.0, 200.0, 289.0] | [150.0, 170.0, 210.0, 250.0, 294.0, 400.0, 500.0, 711.0]
HV 31.5A | HV 31.5A | 31.5 | 0 | [10.0, 2.34, 0.722, 0.181, 0.1, 0.055, 0.0296, 0.01] | [10.0, 2.84, 0.368, 0.164, 0.1, 0.0621, 0.0378, 0.0195, 0.01] | 0 | [95.0, 110.0, 125.0, 150.0, 165.0, 200.0, 250.0, 390.0] | [189.0, 220.0, 300.0, 350.0, 393.0, 450.0, 530.0, 700.0, 960.0]
HV 40A | HV 40A | 40 | 0 | [10.0, 1.3, 0.161, 0.1, 0.0611, 0.0399, 0.0141, 0.01] | [10.0, 2.05, 0.369, 0.198, 0.1, 0.051, 0.0298, 0.01] | 0 | [120.0, 150.0, 200.0, 223.0, 260.0, 300.0, 450.0, 532.0] | [240.0, 300.0, 400.0, 450.0, 530.0, 650.0, 800.0, 1311.0]
HV 50A | HV 50A | 50 | 0 | [10.0, 3.215, 0.597, 0.198, 0.1, 0.0378, 0.022, 0.01] | [10.0, 3.64, 0.854, 0.281, 0.1, 0.0531, 0.022, 0.01] | 0 | [150.0, 170.0, 210.0, 250.0, 294.0, 400.0, 500.0, 711.0] | [300.0, 350.0, 450.0, 550.0, 700.0, 850.0, 1200.0, 1752.0]
HV 6.3A | HV 6.3A | 6.3 | 0 | [10.0, 1.39, 0.344, 0.168, 0.1, 0.056, 0.0263, 0.01] | [10.0, 1.711, 0.516, 0.198, 0.1, 0.0634, 0.0303, 0.01] | 0 | [19.0, 19.5, 20.4, 20.8, 22.0, 25.0, 32.0, 48.0] | [38.0, 40.0, 43.0, 48.0, 53.0, 60.0, 75.0, 118.0]
HV 63A | HV 63A | 63 | 0 | [10.0, 2.84, 0.368, 0.164, 0.1, 0.0621, 0.0378, 0.0195, 0.01] | [10.0, 1.82, 0.344, 0.1, 0.0467, 0.0269, 0.01] | 0 | [189.0, 220.0, 300.0, 350.0, 393.0, 450.0, 530.0, 700.0, 961.0] | [378.0, 500.0, 700.0, 934.0, 1200.0, 1500.0, 2366.0]
HV 80A | HV 80A | 80 | 0 | [10.0, 2.05, 0.369, 0.198, 0.1, 0.051, 0.0298, 0.01] | [10.0, 4.15, 1.03, 0.198, 0.1, 0.051, 0.0172, 0.01] | 0 | [240.0, 300.0, 400.0, 450.0, 530.0, 650.0, 800.0, 1311.0] | [480.0, 550.0, 700.0, 1000.0, 1260.0, 1600.0, 2500.0, 3227.0]
Siemens NH-1-100 | Siemens NH-1-100 | 100 | [5400.0, 2000.0, 400.0, 20.0, 1.0, 0.2, 0.012, 0.004] | 0 | 0 | [150.0, 190.0, 250.0, 430.0, 900.0, 1250.0, 2700.0, 3600.0] | 0 | 0
Siemens NH-1-125 | Siemens NH-1-125 | 125 | [4800.0, 120.0, 7.0, 0.1, 0.004] | 0 | 0 | [180.0, 400.0, 740.0, 2000.0, 4250.0] | 0 | 0
Siemens NH-1-16 | Siemens NH-1-16 | 16 | [4000.0, 400.0, 2.0, 0.1, 0.04, 0.01] | 0 | 0 | [26.0, 35.0, 75.0, 150.0, 200.0, 300.0] | 0 | 0
Siemens NH-1-160 | Siemens NH-1-160 | 160 | [4800.0, 120.0, 7.0, 0.1, 0.004] | 0 | 0 | [210.0, 500.0, 900.0, 2300.0, 5000.0] | 0 | 0
Siemens NH-1-25 | Siemens NH-1-25 | 25 | [4000.0, 1000.0, 10.0, 0.2, 0.02, 0.01] | 0 | 0 | [40.0, 50.0, 100.0, 210.0, 400.0, 500.0] | 0 | 0
Siemens NH-1-50 | Siemens NH-1-50 | 50 | [4000.0, 40.0, 4.0, 1.0, 0.02, 0.01] | 0 | 0 | [86.0, 200.0, 300.0, 400.0, 1000.0, 1280.0] | 0 | 0
Siemens NH-1-63 | Siemens NH-1-63 | 63 | [4000.0, 100.0, 10.0, 2.0, 0.04, 0.01] | 0 | 0 | [100.0, 200.0, 300.0, 400.0, 1000.0, 1500.0] | 0 | 0
Siemens NH-1-80 | Siemens NH-1-80 | 80 | [4800.0, 120.0, 7.0, 0.1, 0.01] | 0 | 0 | [150.58, 250.0, 450.0, 1150.0, 2470.0] | 0 | 0
Siemens NH-2-1000 | Siemens NH-2-1000 | 1000 | [4800.0, 120.0, 7.0, 0.1, 0.004] | 0 | 0 | [1900.0, 3500.0, 8400.0, 24000.0, 52000.0] | 0 | 0
Siemens NH-2-200 | Siemens NH-2-200 | 200 | [4800.0, 120.0, 7.0, 0.1, 0.004] | 0 | 0 | [280.0, 650.0, 1200.0, 3000.0, 7000.0] | 0 | 0
Siemens NH-2-224 | Siemens NH-2-224 | 224 | [4800.0, 120.0, 7.0, 0.2, 0.04, 0.004] | 0 | 0 | [400.0, 750.0, 1453.0, 3025.0, 4315.0, 7600.0] | 0 | 0
Siemens NH-2-250 | Siemens NH-2-250 | 250 | [4800.0, 120.0, 7.0, 0.1, 0.004] | 0 | 0 | [450.0, 800.0, 1650.0, 4000.0, 8500.0] | 0 | 0
Siemens NH-2-315 | Siemens NH-2-315 | 315 | [4800.0, 120.0, 7.0, 0.1, 0.004] | 0 | 0 | [550.0, 920.0, 1900.0, 5000.0, 11000.0] | 0 | 0
Siemens NH-2-355 | Siemens NH-2-355 | 355 | [4800.0, 120.0, 6.0, 0.1, 0.004] | 0 | 0 | [650.0, 1116.27, 2350.0, 5840.0, 12790.0] | 0 | 0
Siemens NH-2-400 | Siemens NH-2-400 | 400 | [4800.0, 120.0, 7.0, 0.1, 0.004] | 0 | 0 | [720.0, 1350.0, 2800.0, 6500.0, 15000.0] | 0 | 0
Siemens NH-2-425 | Siemens NH-2-425 | 425 | [4800.0, 120.0, 7.0, 0.1, 0.004] | 0 | 0 | [850.0, 1500.0, 3050.0, 7500.0, 16500.0] | 0 | 0
Siemens NH-2-630 | Siemens NH-2-630 | 630 | [4800.0, 120.0, 7.0, 0.1, 0.004] | 0 | 0 | [1200.0, 2000.0, 4800.0, 12000.0, 26000.0] | 0 | 0

## res_bus
| vm_pu | va_degree | p_mw | q_mvar
0 | 0.9967 | 0.019538 | 0 | 0
1 | 0.99668 | 0.019359 | 0.28006 | 0.13564
2 | 0.99697 | 0.021207 | 0 | 0
3 | 0.99696 | 0.021275 | 0.19901 | 0.096383
4 | 0.99772 | 0.015017 | 0 | 0
5 | 0.99777 | 0.014673 | 0.27642 | 0.13387
6 | 0.99756 | 0.013937 | 0 | 0
7 | 0.99718 | 0.022789 | 0.20449 | 0.099038
8 | 0.99721 | 0.022967 | 0 | 0
9 | 0.99715 | 0.022619 | 0.23289 | 0.11279
10 | 0.99721 | 0.022965 | 0 | 0
11 | 0.99726 | 0.013668 | 0.26514 | 0.12841
12 | 0.99729 | 0.013832 | 0 | 0
13 | 0.9998 | 0.001615 | 0.21083 | 0.10211
14 | 0.99977 | 0.0018776 | 0 | 0
15 | 0.99975 | 0.0012749 | 0 | 0
16 | 1 | 0 | -4.9967 | -2.2873
17 | 0.99971 | 0.0016752 | 0 | 0
18 | 0.9997 | 0.0017507 | 0.24363 | 0.118
19 | 0.99665 | 0.019166 | 0.081981 | 0.039705
20 | 0.99857 | 0.011659 | 0.41221 | 0.19964
21 | 0.9985 | 0.012267 | 0 | 0
22 | 0.9987 | 0.010613 | 0 | 0
23 | 0.99787 | 0.017381 | 0 | 0
24 | 0.99727 | 0.022394 | 0 | 0
25 | 0.99786 | 0.017503 | 0.2612 | 0.12651
26 | 0.9972 | 0.014618 | 0.29077 | 0.14083
27 | 0.9972 | 0.014566 | 0 | 0
28 | 0.99754 | 0.014101 | 0.20561 | 0.099581
29 | 0.99762 | 0.011015 | 0 | 0
30 | 0.99766 | 0.010717 | 0.28866 | 0.1398
31 | 0.99821 | 0.01472 | 0.22838 | 0.11061
32 | 0.99826 | 0.014225 | 0 | 0
33 | 0.99855 | 0.011803 | 0 | 0
34 | 0.99823 | 0.01434 | 0 | 0
35 | 0.99855 | 0.011829 | 0.37173 | 0.18004
36 | 0.99798 | 0.016322 | 0 | 0
37 | 0.99822 | 0.014458 | 0.19852 | 0.096148
38 | 0.99723 | 0.02281 | 0.36128 | 0.17498
39 | 0.99722 | 0.022869 | 0 | 0
40 | 0.99705 | 0.024252 | 0 | 0
41 | 0.99703 | 0.024446 | 0.35826 | 0.17351
42 | 0.99997 | 149.9981 | 0 | 0

## res_line
| p_from_mw | q_from_mvar | p_to_mw | q_to_mvar | pl_mw | ql_mvar | i_from_ka | i_to_ka | i_ka | vm_from_pu | va_from_degree | vm_to_pu | va_to_degree | loading_percent
0 | 0.36206 | 0.17508 | -0.36205 | -0.17512 | 9.787e-06 | -4.1882e-05 | 0.011648 | 0.011648 | 0.011648 | 0.9967 | 0.019538 | 0.99668 | 0.019359 | 5.5469
1 | -0.36206 | -0.17508 | 0.36215 | 0.17469 | 9.0679e-05 | -0.00038842 | 0.011648 | 0.011642 | 0.011648 | 0.9967 | 0.019538 | 0.99697 | 0.021207 | 5.5466
2 | 0.081983 | 0.039479 | -0.081981 | -0.039705 | 2.3764e-06 | -0.00022597 | 0.0026355 | 0.0026384 | 0.0026384 | 0.99668 | 0.019359 | 0.99665 | 0.019166 | 1.2564
3 | -0.56115 | -0.27039 | 0.56161 | 0.24543 | 0.00045112 | -0.024965 | 0.018036 | 0.017733 | 0.018036 | 0.99697 | 0.021207 | 0.99772 | 0.015017 | 8.1983
4 | 0.19901 | 0.095702 | -0.19901 | -0.096383 | 1.571e-06 | -0.00068169 | 0.006394 | 0.0064026 | 0.0064026 | 0.99697 | 0.021207 | 0.99696 | 0.021275 | 2.9103
5 | -0.76725 | -0.34293 | 0.76729 | 0.34183 | 3.6988e-05 | -0.0011034 | 0.024316 | 0.024303 | 0.024316 | 0.99772 | 0.015017 | 0.99777 | 0.014673 | 11.0526
6 | 0.20564 | 0.097505 | -0.20561 | -0.097969 | 3.1472e-05 | -0.00046387 | 0.0065849 | 0.0065909 | 0.0065909 | 0.99772 | 0.015017 | 0.99756 | 0.013937 | 3.1385
7 | -1.0437 | -0.4757 | 1.0439 | 0.47571 | 0.00021262 | 4.3577e-06 | 0.033185 | 0.033184 | 0.033185 | 0.99777 | 0.014673 | 0.99798 | 0.016322 | 15.8025
8 | 0.20561 | 0.097969 | -0.20561 | -0.099581 | 3.9485e-06 | -0.0016116 | 0.0065909 | 0.0066111 | 0.0066111 | 0.99756 | 0.013937 | 0.99754 | 0.014101 | 3.0051
9 | -0.20449 | -0.099038 | 0.20449 | 0.098956 | 5.4851e-06 | -8.1054e-05 | 0.0065775 | 0.0065764 | 0.0065775 | 0.99718 | 0.022789 | 0.99721 | 0.022967 | 3.1321
10 | -0.20449 | -0.098956 | 0.20449 | 0.098001 | 2.3219e-06 | -0.00095588 | 0.0065764 | 0.0065644 | 0.0065764 | 0.99721 | 0.022967 | 0.99722 | 0.022869 | 2.9893
11 | -0.23289 | -0.11279 | 0.2329 | 0.11266 | 1.2195e-05 | -0.00013718 | 0.0074912 | 0.0074894 | 0.0074912 | 0.99715 | 0.022619 | 0.99721 | 0.022965 | 3.5672
12 | -0.2329 | -0.11266 | 0.23292 | 0.1075 | 1.6147e-05 | -0.0051596 | 0.0074894 | 0.0074255 | 0.0074894 | 0.99721 | 0.022965 | 0.99727 | 0.022394 | 3.4043
13 | -0.26514 | -0.12841 | 0.26515 | 0.12836 | 6.5769e-06 | -5.6152e-05 | 0.0085278 | 0.008527 | 0.0085278 | 0.99726 | 0.013668 | 0.99729 | 0.013832 | 4.0609
14 | -0.55594 | -0.26357 | 0.55614 | 0.2524 | 0.00019847 | -0.011163 | 0.017809 | 0.017673 | 0.017809 | 0.99729 | 0.013832 | 0.99762 | 0.011015 | 8.0951
15 | 0.2908 | 0.13521 | -0.29077 | -0.14047 | 2.5719e-05 | -0.0052641 | 0.0092828 | 0.0093481 | 0.0093481 | 0.99729 | 0.013832 | 0.9972 | 0.014566 | 4.2492
16 | 1.8347 | 0.83434 | -1.8346 | -0.83466 | 6.4126e-05 | -0.00031947 | 0.058194 | 0.058198 | 0.058198 | 0.9998 | 0.001615 | 0.99977 | 0.0018776 | 26.4537
17 | 0.24366 | 0.11381 | -0.24364 | -0.11393 | 1.1082e-05 | -0.00011614 | 0.0077647 | 0.0077662 | 0.0077662 | 0.9998 | 0.001615 | 0.99975 | 0.0012749 | 3.6982
18 | -2.2892 | -1.0503 | 2.2897 | 1.0488 | 0.0004827 | -0.0014894 | 0.072721 | 0.072701 | 0.072721 | 0.9998 | 0.001615 | 1 | 0 | 33.0548
19 | 1.8346 | 0.83466 | -1.8325 | -0.84506 | 0.0020952 | -0.0104 | 0.058198 | 0.058331 | 0.058331 | 0.99977 | 0.0018776 | 0.9987 | 0.010613 | 26.514
20 | 0.24364 | 0.11393 | -0.24363 | -0.11737 | 1.1716e-05 | -0.0034497 | 0.0077662 | 0.007809 | 0.007809 | 0.99975 | 0.0012749 | 0.99971 | 0.0016752 | 3.5495
21 | 2.6931 | 1.228 | -2.6889 | -1.2369 | 0.0041558 | -0.0089188 | 0.085443 | 0.085565 | 0.085565 | 1 | 0 | 0.99855 | 0.011803 | 38.8933
22 | 0.24363 | 0.11737 | -0.24363 | -0.118 | 2.1224e-06 | -0.00062086 | 0.007809 | 0.0078168 | 0.0078168 | 0.99971 | 0.0016752 | 0.9997 | 0.0017507 | 3.5531
23 | 1.4201 | 0.64663 | -1.42 | -0.6476 | 0.00011436 | -0.00096801 | 0.045109 | 0.045121 | 0.045121 | 0.99857 | 0.011659 | 0.9985 | 0.012267 | 20.5094
24 | -1.8323 | -0.84628 | 1.8325 | 0.84506 | 0.00024613 | -0.0012169 | 0.058346 | 0.058331 | 0.058346 | 0.99857 | 0.011659 | 0.9987 | 0.010613 | 26.5211
25 | 1.42 | 0.6476 | -1.419 | -0.65557 | 0.0009446 | -0.0079697 | 0.045121 | 0.04522 | 0.04522 | 0.9985 | 0.012267 | 0.99787 | 0.017381 | 20.5546
26 | 1.1578 | 0.53 | -1.1571 | -0.53949 | 0.00074303 | -0.0094942 | 0.036837 | 0.036955 | 0.036955 | 0.99787 | 0.017381 | 0.99727 | 0.022394 | 16.7977
27 | 0.26121 | 0.12558 | -0.2612 | -0.12651 | 3.6808e-06 | -0.00093005 | 0.0083844 | 0.0083961 | 0.0083961 | 0.99787 | 0.017381 | 0.99786 | 0.017503 | 3.8164
28 | 0.35835 | 0.16108 | -0.35827 | -0.17243 | 8.376e-05 | -0.011354 | 0.011373 | 0.011512 | 0.011512 | 0.99727 | 0.022394 | 0.99705 | 0.024252 | 5.2326
29 | 0.56581 | 0.27091 | -0.56578 | -0.27239 | 2.76e-05 | -0.0014791 | 0.018159 | 0.018177 | 0.018177 | 0.99727 | 0.022394 | 0.99723 | 0.02281 | 8.2624
30 | -0.29077 | -0.14083 | 0.29077 | 0.14047 | 1.742e-06 | -0.00035384 | 0.0093526 | 0.0093481 | 0.0093526 | 0.9972 | 0.014618 | 0.9972 | 0.014566 | 4.2512
31 | -0.55614 | -0.2524 | 0.55616 | 0.25114 | 2.2337e-05 | -0.0012675 | 0.017673 | 0.017657 | 0.017673 | 0.99762 | 0.011015 | 0.99766 | 0.010717 | 8.033
32 | -0.84483 | -0.39094 | 0.84526 | 0.39081 | 0.00043747 | -0.00012839 | 0.026936 | 0.026931 | 0.026936 | 0.99766 | 0.010717 | 0.99821 | 0.01472 | 12.8265
33 | -1.0736 | -0.50142 | 1.0737 | 0.50043 | 6.6486e-05 | -0.00098965 | 0.034268 | 0.034256 | 0.034268 | 0.99821 | 0.01472 | 0.99826 | 0.014225 | 15.5765
34 | -1.0737 | -0.50043 | 1.074 | 0.49551 | 0.00033007 | -0.0049257 | 0.034256 | 0.034195 | 0.034256 | 0.99826 | 0.014225 | 0.99855 | 0.011803 | 15.5709
35 | 1.2431 | 0.56153 | -1.2427 | -0.56624 | 0.00042251 | -0.0047111 | 0.039435 | 0.039493 | 0.039493 | 0.99855 | 0.011803 | 0.99823 | 0.01434 | 17.9512
36 | 0.37173 | 0.1799 | -0.37173 | -0.18004 | 1.0886e-06 | -0.00013585 | 0.011939 | 0.011941 | 0.011941 | 0.99855 | 0.011803 | 0.99855 | 0.011829 | 5.4276
37 | 1.0442 | 0.47129 | -1.0439 | -0.47571 | 0.0002775 | -0.0044151 | 0.03313 | 0.033184 | 0.033184 | 0.99823 | 0.01434 | 0.99798 | 0.016322 | 15.0835
38 | 0.19852 | 0.094953 | -0.19852 | -0.096148 | 2.7256e-06 | -0.0011958 | 0.0063639 | 0.0063789 | 0.0063789 | 0.99823 | 0.01434 | 0.99822 | 0.014458 | 2.8995
39 | 0.2045 | 0.097415 | -0.20449 | -0.098001 | 1.4173e-06 | -0.00058522 | 0.0065571 | 0.0065644 | 0.0065644 | 0.99723 | 0.02281 | 0.99722 | 0.022869 | 2.9838
40 | 0.35827 | 0.17243 | -0.35826 | -0.17351 | 8.0692e-06 | -0.0010789 | 0.011512 | 0.011525 | 0.011525 | 0.99705 | 0.024252 | 0.99703 | 0.024446 | 5.2388

## res_trafo
| p_hv_mw | q_hv_mvar | p_lv_mw | q_lv_mvar | pl_mw | ql_mvar | i_hv_ka | i_lv_ka | vm_hv_pu | va_hv_degree | vm_lv_pu | va_lv_degree | loading_percent
0 | 2.6518e-14 | 1.7507e-14 | 0.013999 | 0.0105 | 0.013999 | 0.0105 | 1.6678e-16 | 0.00050517 | 0.99997 | 149.9981 | 1 | 0 | 0.069998

## res_ext_grid
| p_mw | q_mvar
0 | 4.9967 | 2.2873

## res_load
| p_mw | q_mvar
0 | 0.28006 | 0.13564
1 | 0.19901 | 0.096383
2 | 0.27642 | 0.13387
3 | 0.20449 | 0.099038
4 | 0.23289 | 0.11279
5 | 0.26514 | 0.12841
6 | 0.21083 | 0.10211
7 | 0.24363 | 0.118
8 | 0.081981 | 0.039705
9 | 0.41221 | 0.19964
10 | 0.2612 | 0.12651
11 | 0.29077 | 0.14083
12 | 0.20561 | 0.099581
13 | 0.28866 | 0.1398
14 | 0.22838 | 0.11061
15 | 0.37173 | 0.18004
16 | 0.19852 | 0.096148
17 | 0.36128 | 0.17498
18 | 0.35826 | 0.17351

## dtypes
| element | column | dtype
0 | bus | name | object
1 | bus | vn_kv | float64
2 | bus | type | object
3 | bus | zone | object
4 | bus | in_service | bool
5 | load | name | object
6 | load | bus | uint32
7 | load | p_mw | float64
8 | load | q_mvar | float64
9 | load | const_z_percent | float64
10 | load | const_i_percent | float64
11 | load | sn_mva | float64
12 | load | scaling | float64
13 | load | in_service | bool
14 | load | type | object
15 | ext_grid | name | object
16 | ext_grid | bus | uint32
17 | ext_grid | vm_pu | float64
18 | ext_grid | va_degree | float64
19 | ext_grid | slack_weight | float64
20 | ext_grid | in_service | bool
21 | line | name | object
22 | line | std_type | object
23 | line | from_bus | uint32
24 | line | to_bus | uint32
25 | line | length_km | float64
26 | line | r_ohm_per_km | float64
27 | line | x_ohm_per_km | float64
28 | line | c_nf_per_km | float64
29 | line | g_us_per_km | float64
30 | line | max_i_ka | float64
31 | line | df | float64
32 | line | parallel | uint32
33 | line | type | object
34 | line | in_service | bool
35 | trafo | name | object
36 | trafo | std_type | object
37 | trafo | hv_bus | uint32
38 | trafo | lv_bus | uint32
39 | trafo | sn_mva | float64
40 | trafo | vn_hv_kv | float64
41 | trafo | vn_lv_kv | float64
42 | trafo | vk_percent | float64
43 | trafo | vkr_percent | float64
44 | trafo | pfe_kw | float64
45 | trafo | i0_percent | float64
46 | trafo | shift_degree | float64
47 | trafo | tap_side | object
48 | trafo | tap_neutral | int32
49 | trafo | tap_min | int32
50 | trafo | tap_max | int32
51 | trafo | tap_step_percent | float64
52 | trafo | tap_step_degree | float64
53 | trafo | tap_pos | int32
54 | trafo | tap_phase_shifter | bool
55 | trafo | parallel | uint32
56 | trafo | df | float64
57 | trafo | in_service | bool
58 | bus_geodata | x | float64
59 | bus_geodata | y | float64
60 | bus_geodata | coords | object
61 | res_bus | vm_pu | float64
62 | res_bus | va_degree | float64
63 | res_bus | p_mw | float64
64 | res_bus | q_mvar | float64
65 | res_line | p_from_mw | float64
66 | res_line | q_from_mvar | float64
67 | res_line | p_to_mw | float64
68 | res_line | q_to_mvar | float64
69 | res_line | pl_mw | float64
70 | res_line | ql_mvar | float64
71 | res_line | i_from_ka | float64
72 | res_line | i_to_ka | float64
73 | res_line | i_ka | float64
74 | res_line | vm_from_pu | float64
75 | res_line | va_from_degree | float64
76 | res_line | vm_to_pu | float64
77 | res_line | va_to_degree | float64
78 | res_line | loading_percent | float64
79 | res_trafo | p_hv_mw | float64
80 | res_trafo | q_hv_mvar | float64
81 | res_trafo | p_lv_mw | float64
82 | res_trafo | q_lv_mvar | float64
83 | res_trafo | pl_mw | float64
84 | res_trafo | ql_mvar | float64
85 | res_trafo | i_hv_ka | float64
86 | res_trafo | i_lv_ka | float64
87 | res_trafo | vm_hv_pu | float64
88 | res_trafo | va_hv_degree | float64
89 | res_trafo | vm_lv_pu | float64
90 | res_trafo | va_lv_degree | float64
91 | res_trafo | loading_percent | float64
92 | res_ext_grid | p_mw | float64
93 | res_ext_grid | q_mvar | float64
94 | res_load | p_mw | float64
95 | res_load | q_mvar | float64

## parameters
| version | format_version | converged | OPF_converged | name | f_hz | sn_mva
0 | 2.14.6 | 2.14.0 | TRUE | FALSE |  | 50 | 1