## bus
| name | vn_kv | type | zone | in_service
0 | bus_MV_74_0_node_0 | 20 | n |  | TRUE
1 | bus_MV_74_0_node_1 | 20 | n |  | TRUE
2 | bus_MV_74_0_node_2 | 20 | n |  | TRUE
3 | bus_MV_74_0_node_4 | 20 | n |  | TRUE
4 | bus_MV_74_0_node_36 | 20 | n |  | TRUE
5 | bus_MV_74_0_node_3 | 20 | n |  | TRUE
6 | bus_MV_74_0_node_26 | 20 | n |  | TRUE
7 | bus_MV_74_0_node_45 | 20 | n |  | TRUE
8 | bus_MV_74_0_node_35 | 20 | n |  | TRUE
9 | bus_MV_74_0_node_8 | 20 | n |  | TRUE
10 | bus_MV_74_0_node_116 | 20 | n |  | TRUE
11 | bus_MV_74_0_node_6 | 20 | n |  | TRUE
12 | bus_MV_74_0_node_9 | 20 | n |  | TRUE
13 | bus_MV_74_0_node_53 | 20 | n |  | TRUE
14 | bus_MV_74_0_node_78 | 20 | n |  | TRUE
15 | bus_MV_74_0_node_127 | 20 | n |  | TRUE
16 | bus_MV_74_0_node_39 | 20 | n |  | TRUE
17 | bus_MV_74_0_node_97 | 20 | n |  | TRUE
18 | bus_MV_74_0_node_44 | 20 | n |  | TRUE
19 | bus_MV_74_0_node_48 | 20 | n |  | TRUE
20 | bus_MV_74_0_node_46 | 20 | n |  | TRUE
21 | bus_MV_74_0_node_40 | 20 | n |  | TRUE
22 | bus_MV_74_0_node_50 | 20 | n |  | TRUE
23 | bus_MV_74_0_node_38 | 20 | n |  | TRUE
24 | bus_MV_74_0_node_42 | 20 | n |  | TRUE
25 | bus_MV_74_0_node_24 | 20 | n |  | TRUE
26 | bus_MV_74_0_node_37 | 20 | n |  | TRUE
27 | bus_MV_74_0_node_5 | 20 | n |  | TRUE
28 | bus_MV_74_0_node_7 | 20 | n |  | TRUE
29 | bus_MV_74_0_node_58 | 20 | n |  | TRUE
30 | bus_MV_74_0_node_92 | 20 | n |  | TRUE
31 | bus_MV_74_0_node_57 | 20 | n |  | TRUE
32 | bus_MV_74_0_node_91 | 20 | n |  | TRUE
33 | bus_MV_74_0_node_21 | 20 | n |  | TRUE
34 | bus_MV_74_0_node_80 | 20 | n |  | TRUE
35 | bus_MV_74_0_node_19 | 20 | n |  | TRUE
36 | bus_MV_74_0_node_60 | 20 | n |  | TRUE
37 | bus_MV_74_0_node_63 | 20 | n |  | TRUE
38 | bus_MV_74_0_node_64 | 20 | n |  | TRUE
39 | bus_MV_74_0_node_62 | 20 | n |  | TRUE
40 | bus_MV_74_0_node_61 | 20 | n |  | TRUE
41 | bus_MV_74_0_node_110 | 20 | n |  | TRUE
42 | bus_MV_74_0_node_111 | 20 | n |  | TRUE
43 | bus_MV_74_0_node_118 | 20 | n |  | TRUE
44 | bus_MV_74_0_node_10 | 20 | n |  | TRUE
45 | bus_MV_74_0_node_14 | 20 | n |  | TRUE
46 | bus_MV_74_0_node_15 | 20 | n |  | TRUE
47 | bus_MV_74_0_node_12 | 20 | n |  | TRUE
48 | bus_MV_74_0_node_13 | 20 | n |  | TRUE
49 | bus_MV_74_0_node_41 | 20 | n |  | TRUE
50 | bus_MV_74_0_node_109 | 20 | n |  | TRUE
51 | bus_MV_74_0_node_22 | 20 | n |  | TRUE
52 | bus_MV_74_0_node_16 | 20 | n |  | TRUE
53 | bus_MV_74_0_node_43 | 20 | n |  | TRUE
54 | bus_MV_74_0_node_23 | 20 | n |  | TRUE
55 | bus_MV_74_0_node_17 | 20 | n |  | TRUE
56 | bus_MV_74_0_node_18 | 20 | n |  | TRUE
57 | bus_MV_74_0_node_20 | 20 | n |  | TRUE
58 | bus_MV_74_0_node_115 | 20 | n |  | TRUE
59 | bus_MV_74_0_node_31 | 20 | n |  | TRUE
60 | bus_MV_74_0_node_29 | 20 | n |  | TRUE
61 | bus_MV_74_0_node_25 | 20 | n |  | TRUE
62 | bus_MV_74_0_node_27 | 20 | n |  | TRUE
63 | bus_MV_74_0_node_34 | 20 | n |  | TRUE
64 | bus_MV_74_0_node_28 | 20 | n |  | TRUE
65 | bus_MV_74_0_node_30 | 20 | n |  | TRUE
66 | bus_MV_74_0_node_32 | 20 | n |  | TRUE
67 | bus_MV_74_0_node_33 | 20 | n |  | TRUE
68 | bus_MV_74_0_node_130 | 20 | n |  | TRUE
69 | bus_MV_74_0_node_128 | 20 | n |  | TRUE
70 | bus_MV_74_0_node_49 | 20 | n |  | TRUE
71 | bus_MV_74_0_node_47 | 20 | n |  | TRUE
72 | bus_MV_74_0_node_52 | 20 | n |  | TRUE
73 | bus_MV_74_0_node_51 | 20 | n |  | TRUE
74 | bus_MV_74_0_node_119 | 20 | n |  | TRUE
75 | bus_MV_74_0_node_120 | 20 | n |  | TRUE
76 | bus_MV_74_0_node_54 | 20 | n |  | TRUE
77 | bus_MV_74_0_node_55 | 20 | n |  | TRUE
78 | bus_MV_74_0_node_81 | 20 | n |  | TRUE
79 | bus_MV_74_0_node_56 | 20 | n |  | TRUE
80 | bus_MV_74_0_node_82 | 20 | n |  | TRUE
81 | bus_MV_74_0_node_124 | 20 | n |  | TRUE
82 | bus_MV_74_0_node_84 | 20 | n |  | TRUE
83 | bus_MV_74_0_node_83 | 20 | n |  | TRUE
84 | bus_MV_74_0_node_94 | 20 | n |  | TRUE
85 | bus_MV_74_0_node_59 | 20 | n |  | TRUE
86 | bus_MV_74_0_node_65 | 20 | n |  | TRUE
87 | bus_MV_74_0_node_66 | 20 | n |  | TRUE
88 | bus_MV_74_0_node_100 | 20 | n |  | TRUE
89 | bus_MV_74_0_node_106 | 20 | n |  | TRUE
90 | bus_MV_74_0_node_112 | 20 | n |  | TRUE
91 | bus_MV_74_0_node_113 | 20 | n |  | TRUE
92 | bus_MV_74_0_node_67 | 20 | n |  | TRUE
93 | bus_MV_74_0_node_68 | 20 | n |  | TRUE
94 | bus_MV_74_0_node_69 | 20 | n |  | TRUE
95 | bus_MV_74_0_node_70 | 20 | n |  | TRUE
96 | bus_MV_74_0_node_99 | 20 | n |  | TRUE
97 | bus_MV_74_0_node_101 | 20 | n |  | TRUE
98 | bus_MV_74_0_node_98 | 20 | n |  | TRUE
99 | bus_MV_74_0_node_71 | 20 | n |  | TRUE
100 | bus_MV_74_0_node_72 | 20 | n |  | TRUE
101 | bus_MV_74_0_node_73 | 20 | n |  | TRUE
102 | bus_MV_74_0_node_74 | 20 | n |  | TRUE
103 | bus_MV_74_0_node_104 | 20 | n |  | TRUE
104 | bus_MV_74_0_node_122 | 20 | n |  | TRUE
105 | bus_MV_74_0_node_75 | 20 | n |  | TRUE
106 | bus_MV_74_0_node_126 | 20 | n |  | TRUE
107 | bus_MV_74_0_node_103 | 20 | n |  | TRUE
108 | bus_MV_74_0_node_76 | 20 | n |  | TRUE
109 | bus_MV_74_0_node_77 | 20 | n |  | TRUE
110 | bus_MV_74_0_node_79 | 20 | n |  | TRUE
111 | bus_MV_74_0_node_123 | 20 | n |  | TRUE
112 | bus_MV_74_0_node_114 | 20 | n |  | TRUE
113 | bus_MV_74_0_node_85 | 20 | n |  | TRUE
114 | bus_MV_74_0_node_86 | 20 | n |  | TRUE
115 | bus_MV_74_0_node_88 | 20 | n |  | TRUE
116 | bus_MV_74_0_node_89 | 20 | n |  | TRUE
117 | bus_MV_74_0_node_107 | 20 | n |  | TRUE
118 | bus_MV_74_0_node_90 | 20 | n |  | TRUE
119 | bus_MV_74_0_node_108 | 20 | n |  | TRUE
120 | bus_MV_74_0_node_125 | 20 | n |  | TRUE
121 | bus_MV_74_0_node_129 | 20 | n |  | TRUE
122 | bus_MV_74_0_node_102 | 20 | n |  | TRUE
123 | bus_MV_74_0_node_105 | 20 | n |  | TRUE
124 | bus_MV_74_0_node_117 | 20 | n |  | TRUE
125 | bus_HV_74_0_node_91 | 110 | n |  | TRUE

## load
| name | bus | p_mw | q_mvar | const_z_percent | const_i_percent | sn_mva | scaling | in_service | type
0 | MV_74_0_load_0 | 0 | 0.28479 | 0.13793 | 0 | 0 |  | 1 | TRUE | wye
1 | MV_74_0_load_36 | 4 | 0.15622 | 0.075659 | 0 | 0 |  | 1 | TRUE | wye
2 | MV_74_0_load_45 | 7 | 0.37666 | 0.18243 | 0 | 0 |  | 1 | TRUE | wye
3 | MV_74_0_load_35 | 8 | 0.25561 | 0.1238 | 0 | 0 |  | 1 | TRUE | wye
4 | MV_74_0_load_116 | 10 | 0.18183 | 0.088065 | 0 | 0 |  | 1 | TRUE | wye
5 | MV_74_0_load_53 | 13 | 0.14648 | 0.070943 | 0 | 0 |  | 1 | TRUE | wye
6 | MV_74_0_load_78 | 14 | 0.16028 | 0.077629 | 0 | 0 |  | 1 | TRUE | wye
7 | MV_74_0_load_127 | 15 | 0.078286 | 0.037915 | 0 | 0 |  | 1 | TRUE | wye
8 | MV_74_0_load_97 | 17 | 0.095008 | 0.046014 | 0 | 0 |  | 1 | TRUE | wye
9 | MV_74_0_load_46 | 20 | 0.21981 | 0.10646 | 0 | 0 |  | 1 | TRUE | wye
10 | MV_74_0_load_50 | 22 | 0.24575 | 0.11902 | 0 | 0 |  | 1 | TRUE | wye
11 | MV_74_0_load_42 | 24 | 0.37637 | 0.18229 | 0 | 0 |  | 1 | TRUE | wye
12 | MV_74_0_load_37 | 26 | 0.28433 | 0.13771 | 0 | 0 |  | 1 | TRUE | wye
13 | MV_74_0_load_5 | 27 | 0.27903 | 0.13514 | 0 | 0 |  | 1 | TRUE | wye
14 | MV_74_0_load_57 | 31 | 0.22195 | 0.10749 | 0 | 0 |  | 1 | TRUE | wye
15 | MV_74_0_load_91 | 32 | 0.055774 | 0.027013 | 0 | 0 |  | 1 | TRUE | wye
16 | MV_74_0_load_80 | 34 | 0.36782 | 0.17814 | 0 | 0 |  | 1 | TRUE | wye
17 | MV_74_0_load_63 | 37 | 0.30414 | 0.1473 | 0 | 0 |  | 1 | TRUE | wye
18 | MV_74_0_load_111 | 42 | 0.35506 | 0.17196 | 0 | 0 |  | 1 | TRUE | wye
19 | MV_74_0_load_10 | 44 | 0.26484 | 0.12827 | 0 | 0 |  | 1 | TRUE | wye
20 | MV_74_0_load_14 | 45 | 0.37205 | 0.18019 | 0 | 0 |  | 1 | TRUE | wye
21 | MV_74_0_load_41 | 49 | 0.40342 | 0.19539 | 0 | 0 |  | 1 | TRUE | wye
22 | MV_74_0_load_109 | 50 | 0.23518 | 0.1139 | 0 | 0 |  | 1 | TRUE | wye
23 | MV_74_0_load_23 | 54 | 0.22618 | 0.10955 | 0 | 0 |  | 1 | TRUE | wye
24 | MV_74_0_load_17 | 55 | 0.39222 | 0.18996 | 0 | 0 |  | 1 | TRUE | wye
25 | MV_74_0_load_115 | 58 | 0.40667 | 0.19696 | 0 | 0 |  | 1 | TRUE | wye
26 | MV_74_0_load_34 | 63 | 0.40345 | 0.1954 | 0 | 0 |  | 1 | TRUE | wye
27 | MV_74_0_load_28 | 64 | 0.21836 | 0.10576 | 0 | 0 |  | 1 | TRUE | wye
28 | MV_74_0_load_33 | 67 | 0.21653 | 0.10487 | 0 | 0 |  | 1 | TRUE | wye
29 | MV_74_0_load_130 | 68 | 0.1277 | 0.061848 | 0 | 0 |  | 1 | TRUE | wye
30 | MV_74_0_load_128 | 69 | 0.065393 | 0.031671 | 0 | 0 |  | 1 | TRUE | wye
31 | MV_74_0_load_49 | 70 | 0.15625 | 0.075676 | 0 | 0 |  | 1 | TRUE | wye
32 | MV_74_0_load_51 | 73 | 0.38315 | 0.18557 | 0 | 0 |  | 1 | TRUE | wye
33 | MV_74_0_load_120 | 75 | 0.30963 | 0.14996 | 0 | 0 |  | 1 | TRUE | wye
34 | MV_74_0_load_54 | 76 | 0.17344 | 0.084002 | 0 | 0 |  | 1 | TRUE | wye
35 | MV_74_0_load_81 | 78 | 0.09487 | 0.045948 | 0 | 0 |  | 1 | TRUE | wye
36 | MV_74_0_load_83 | 83 | 0.16461 | 0.079726 | 0 | 0 |  | 1 | TRUE | wye
37 | MV_74_0_load_94 | 84 | 0.054748 | 0.026516 | 0 | 0 |  | 1 | TRUE | wye
38 | MV_74_0_load_106 | 89 | 0.12494 | 0.060511 | 0 | 0 |  | 1 | TRUE | wye
39 | MV_74_0_load_112 | 90 | 0.33528 | 0.16238 | 0 | 0 |  | 1 | TRUE | wye
40 | MV_74_0_load_113 | 91 | 0.25834 | 0.12512 | 0 | 0 |  | 1 | TRUE | wye
41 | MV_74_0_load_67 | 92 | 0.17844 | 0.086421 | 0 | 0 |  | 1 | TRUE | wye
42 | MV_74_0_load_101 | 97 | 0.078082 | 0.037817 | 0 | 0 |  | 1 | TRUE | wye
43 | MV_74_0_load_98 | 98 | 0.084886 | 0.041112 | 0 | 0 |  | 1 | TRUE | wye
44 | MV_74_0_load_71 | 99 | 0.12158 | 0.058884 | 0 | 0 |  | 1 | TRUE | wye
45 | MV_74_0_load_122 | 104 | 0.32008 | 0.15502 | 0 | 0 |  | 1 | TRUE | wye
46 | MV_74_0_load_75 | 105 | 0.20204 | 0.097851 | 0 | 0 |  | 1 | TRUE | wye
47 | MV_74_0_load_126 | 106 | 0.35138 | 0.17018 | 0 | 0 |  | 1 | TRUE | wye
48 | MV_74_0_load_79 | 110 | 0.12499 | 0.060535 | 0 | 0 |  | 1 | TRUE | wye
49 | MV_74_0_load_123 | 111 | 0.14385 | 0.069668 | 0 | 0 |  | 1 | TRUE | wye
50 | MV_74_0_load_85 | 113 | 0.062231 | 0.03014 | 0 | 0 |  | 1 | TRUE | wye
51 | MV_74_0_load_107 | 117 | 0.098757 | 0.04783 | 0 | 0 |  | 1 | TRUE | wye
52 | MV_74_0_load_90 | 118 | 0.14088 | 0.068231 | 0 | 0 |  | 1 | TRUE | wye
53 | MV_74_0_load_125 | 120 | 0.12753 | 0.061766 | 0 | 0 |  | 1 | TRUE | wye
54 | MV_74_0_load_129 | 121 | 0.10692 | 0.051785 | 0 | 0 |  | 1 | TRUE | wye
55 | MV_74_0_load_102 | 122 | 0.10712 | 0.051881 | 0 | 0 |  | 1 | TRUE | wye
56 | MV_74_0_load_117 | 124 | 0.3496 | 0.16932 | 0 | 0 |  | 1 | TRUE | wye

## ext_grid
| name | bus | vm_pu | va_degree | slack_weight | in_service
0 |  | 32 | 1 | 0 | 1 | TRUE

## line
| name | std_type | from_bus | to_bus | length_km | r_ohm_per_km | x_ohm_per_km | c_nf_per_km | g_us_per_km | max_i_ka | df | parallel | type | in_service
0 | MV_74_0_line_0 |  | 0 | 1 | 0.046894 | 0.445 | 0.132 | 190 | 0 | 0.22 | 1 | 1 | cs | TRUE
1 | MV_74_0_line_1 |  | 1 | 2 | 0.16848 | 0.445 | 0.132 | 190 | 0 | 0.22 | 1 | 1 | cs | TRUE
2 | MV_74_0_line_2 |  | 1 | 3 | 0.73944 | 0.445 | 0.132 | 190 | 0 | 0.22 | 1 | 1 | cs | TRUE
3 | MV_74_0_line_3 |  | 2 | 4 | 0.013898 | 0.445 | 0.132 | 190 | 0 | 0.22 | 1 | 1 | cs | TRUE
4 | MV_74_0_line_4 |  | 3 | 8 | 0.16046 | 0.5939 | 0.372 | 9.5 | 0 | 0.21 | 1 | 1 | ol | TRUE
5 | MV_74_0_line_5 |  | 3 | 5 | 0.21587 | 0.445 | 0.132 | 190 | 0 | 0.22 | 1 | 1 | cs | TRUE
6 | MV_74_0_line_6 |  | 5 | 6 | 0.30237 | 0.445 | 0.132 | 190 | 0 | 0.22 | 1 | 1 | cs | TRUE
7 | MV_74_0_line_7 |  | 5 | 7 | 0.045208 | 0.445 | 0.132 | 190 | 0 | 0.22 | 1 | 1 | cs | TRUE
8 | MV_74_0_line_8 |  | 6 | 24 | 0.009173 | 0.445 | 0.132 | 190 | 0 | 0.22 | 1 | 1 | cs | TRUE
9 | MV_74_0_line_9 |  | 6 | 25 | 0.21598 | 0.445 | 0.132 | 190 | 0 | 0.22 | 1 | 1 | cs | TRUE
10 | MV_74_0_line_10 |  | 6 | 16 | 0.095101 | 0.445 | 0.132 | 190 | 0 | 0.22 | 1 | 1 | cs | TRUE
11 | MV_74_0_line_11 |  | 6 | 21 | 0.4655 | 0.445 | 0.132 | 190 | 0 | 0.22 | 1 | 1 | cs | TRUE
12 | MV_74_0_line_12 |  | 9 | 10 | 0.066094 | 0.5939 | 0.372 | 9.5 | 0 | 0.21 | 1 | 1 | ol | TRUE
13 | MV_74_0_line_13 |  | 9 | 11 | 0.84601 | 0.445 | 0.132 | 190 | 0 | 0.22 | 1 | 1 | cs | TRUE
14 | MV_74_0_line_14 |  | 10 | 15 | 0.49929 | 0.5939 | 0.372 | 9.5 | 0 | 0.21 | 1 | 1 | ol | TRUE
15 | MV_74_0_line_15 |  | 11 | 27 | 0.073857 | 0.445 | 0.132 | 190 | 0 | 0.22 | 1 | 1 | cs | TRUE
16 | MV_74_0_line_16 |  | 12 | 13 | 0.2432 | 0.5939 | 0.372 | 9.5 | 0 | 0.21 | 1 | 1 | ol | TRUE
17 | MV_74_0_line_17 |  | 12 | 14 | 0.52492 | 0.5939 | 0.372 | 9.5 | 0 | 0.21 | 1 | 1 | ol | TRUE
18 | MV_74_0_line_18 |  | 14 | 40 | 0.16702 | 0.5939 | 0.372 | 9.5 | 0 | 0.21 | 1 | 1 | ol | TRUE
19 | MV_74_0_line_19 |  | 15 | 36 | 0.036974 | 0.5939 | 0.372 | 9.5 | 0 | 0.21 | 1 | 1 | ol | TRUE
20 | MV_74_0_line_20 |  | 16 | 17 | 0.0047571 | 0.445 | 0.132 | 190 | 0 | 0.22 | 1 | 1 | cs | TRUE
21 | MV_74_0_line_21 |  | 18 | 19 | 0.68414 | 0.445 | 0.132 | 190 | 0 | 0.22 | 1 | 1 | cs | TRUE
22 | MV_74_0_line_22 |  | 18 | 20 | 0.024073 | 0.445 | 0.132 | 190 | 0 | 0.22 | 1 | 1 | cs | TRUE
23 | MV_74_0_line_23 |  | 18 | 21 | 0.96047 | 0.445 | 0.132 | 190 | 0 | 0.22 | 1 | 1 | cs | TRUE
24 | MV_74_0_line_24 |  | 19 | 70 | 0.22302 | 0.5939 | 0.372 | 9.5 | 0 | 0.21 | 1 | 1 | ol | TRUE
25 | MV_74_0_line_25 |  | 20 | 71 | 0.037924 | 0.445 | 0.132 | 190 | 0 | 0.22 | 1 | 1 | cs | TRUE
26 | MV_74_0_line_26 |  | 21 | 22 | 0.13868 | 0.5939 | 0.372 | 9.5 | 0 | 0.21 | 1 | 1 | ol | TRUE
27 | MV_74_0_line_27 |  | 21 | 23 | 0.67848 | 0.445 | 0.132 | 190 | 0 | 0.22 | 1 | 1 | cs | TRUE
28 | MV_74_0_line_28 |  | 23 | 26 | 0.023094 | 0.445 | 0.132 | 190 | 0 | 0.22 | 1 | 1 | cs | TRUE
29 | MV_74_0_line_29 |  | 24 | 53 | 0.10392 | 0.306 | 0.35 | 10 | 0 | 0.35 | 1 | 1 | ol | TRUE
30 | MV_74_0_line_30 |  | 25 | 54 | 0.052618 | 0.445 | 0.132 | 190 | 0 | 0.22 | 1 | 1 | cs | TRUE
31 | MV_74_0_line_31 |  | 25 | 46 | 0.21236 | 0.5939 | 0.372 | 9.5 | 0 | 0.21 | 1 | 1 | ol | TRUE
32 | MV_74_0_line_32 |  | 27 | 28 | 0.1162 | 0.161 | 0.117 | 273 | 0 | 0.362 | 1 | 1 | cs | TRUE
33 | MV_74_0_line_33 |  | 27 | 29 | 0.52315 | 0.5939 | 0.372 | 9.5 | 0 | 0.21 | 1 | 1 | ol | TRUE
34 | MV_74_0_line_34 |  | 28 | 30 | 0.58348 | 0.306 | 0.35 | 10 | 0 | 0.35 | 1 | 1 | ol | TRUE
35 | MV_74_0_line_35 |  | 29 | 31 | 0.053947 | 0.445 | 0.132 | 190 | 0 | 0.22 | 1 | 1 | cs | TRUE
36 | MV_74_0_line_36 |  | 30 | 32 | 0.35344 | 0.306 | 0.35 | 10 | 0 | 0.35 | 1 | 1 | ol | TRUE
37 | MV_74_0_line_37 |  | 31 | 85 | 0.081624 | 0.445 | 0.132 | 190 | 0 | 0.22 | 1 | 1 | cs | TRUE
38 | MV_74_0_line_38 |  | 32 | 33 | 0.2123 | 0.122 | 0.112 | 304 | 0 | 0.421 | 1 | 1 | cs | TRUE
39 | MV_74_0_line_39 |  | 32 | 34 | 0.68286 | 0.5939 | 0.372 | 9.5 | 0 | 0.21 | 1 | 1 | ol | TRUE
40 | MV_74_0_line_40 |  | 33 | 35 | 1.2393 | 0.122 | 0.112 | 304 | 0 | 0.421 | 1 | 1 | cs | TRUE
41 | MV_74_0_line_41 |  | 34 | 95 | 0.041536 | 0.5939 | 0.372 | 9.5 | 0 | 0.21 | 1 | 1 | ol | TRUE
42 | MV_74_0_line_42 |  | 35 | 51 | 0.62146 | 0.122 | 0.112 | 304 | 0 | 0.421 | 1 | 1 | cs | TRUE
43 | MV_74_0_line_43 |  | 35 | 55 | 0.025667 | 0.161 | 0.117 | 273 | 0 | 0.362 | 1 | 1 | cs | TRUE
44 | MV_74_0_line_44 |  | 36 | 40 | 0.43653 | 0.445 | 0.132 | 190 | 0 | 0.22 | 1 | 1 | cs | TRUE
45 | MV_74_0_line_45 |  | 37 | 38 | 0.07929 | 0.445 | 0.132 | 190 | 0 | 0.22 | 1 | 1 | cs | TRUE
46 | MV_74_0_line_46 |  | 37 | 39 | 0.044673 | 0.5939 | 0.372 | 9.5 | 0 | 0.21 | 1 | 1 | ol | TRUE
47 | MV_74_0_line_47 |  | 38 | 86 | 0.21553 | 0.445 | 0.132 | 190 | 0 | 0.22 | 1 | 1 | cs | TRUE
48 | MV_74_0_line_48 |  | 38 | 87 | 0.57804 | 0.445 | 0.132 | 190 | 0 | 0.22 | 1 | 1 | cs | TRUE
49 | MV_74_0_line_49 |  | 39 | 85 | 0.1125 | 0.445 | 0.132 | 190 | 0 | 0.22 | 1 | 1 | cs | TRUE
50 | MV_74_0_line_50 |  | 40 | 41 | 0.52752 | 0.5939 | 0.372 | 9.5 | 0 | 0.21 | 1 | 1 | ol | TRUE
51 | MV_74_0_line_51 |  | 41 | 42 | 0.009265 | 0.445 | 0.132 | 190 | 0 | 0.22 | 1 | 1 | cs | TRUE
52 | MV_74_0_line_52 |  | 41 | 43 | 0.2827 | 0.5939 | 0.372 | 9.5 | 0 | 0.21 | 1 | 1 | ol | TRUE
53 | MV_74_0_line_53 |  | 43 | 74 | 0.22723 | 0.445 | 0.132 | 190 | 0 | 0.22 | 1 | 1 | cs | TRUE
54 | MV_74_0_line_54 |  | 43 | 124 | 0.15282 | 0.445 | 0.132 | 190 | 0 | 0.22 | 1 | 1 | cs | TRUE
55 | MV_74_0_line_55 |  | 44 | 45 | 0.27166 | 0.5939 | 0.372 | 9.5 | 0 | 0.21 | 1 | 1 | ol | TRUE
56 | MV_74_0_line_56 |  | 45 | 46 | 0.075493 | 0.5939 | 0.372 | 9.5 | 0 | 0.21 | 1 | 1 | ol | TRUE
57 | MV_74_0_line_57 |  | 47 | 48 | 0.1282 | 0.122 | 0.112 | 304 | 0 | 0.421 | 1 | 1 | cs | TRUE
58 | MV_74_0_line_58 |  | 47 | 49 | 0.042589 | 0.122 | 0.112 | 304 | 0 | 0.421 | 1 | 1 | cs | TRUE
59 | MV_74_0_line_59 |  | 48 | 50 | 0.13315 | 0.2376 | 0.344 | 10.3 | 0 | 0.41 | 1 | 1 | ol | TRUE
60 | MV_74_0_line_60 |  | 49 | 51 | 0.068549 | 0.122 | 0.112 | 304 | 0 | 0.421 | 1 | 1 | cs | TRUE
61 | MV_74_0_line_61 |  | 50 | 52 | 0.053631 | 0.122 | 0.112 | 304 | 0 | 0.421 | 1 | 1 | cs | TRUE
62 | MV_74_0_line_62 |  | 52 | 53 | 0.072671 | 0.161 | 0.117 | 273 | 0 | 0.362 | 1 | 1 | cs | TRUE
63 | MV_74_0_line_63 |  | 54 | 61 | 0.1602 | 0.445 | 0.132 | 190 | 0 | 0.22 | 1 | 1 | cs | TRUE
64 | MV_74_0_line_64 |  | 55 | 56 | 0.17909 | 0.306 | 0.35 | 10 | 0 | 0.35 | 1 | 1 | ol | TRUE
65 | MV_74_0_line_65 |  | 56 | 57 | 1.477 | 0.161 | 0.117 | 273 | 0 | 0.362 | 1 | 1 | cs | TRUE
66 | MV_74_0_line_66 |  | 57 | 58 | 0.008427 | 0.161 | 0.117 | 273 | 0 | 0.362 | 1 | 1 | cs | TRUE
67 | MV_74_0_line_67 |  | 58 | 59 | 0.42984 | 0.306 | 0.35 | 10 | 0 | 0.35 | 1 | 1 | ol | TRUE
68 | MV_74_0_line_68 |  | 59 | 60 | 0.93068 | 0.161 | 0.117 | 273 | 0 | 0.362 | 1 | 1 | cs | TRUE
69 | MV_74_0_line_69 |  | 60 | 64 | 0.021675 | 0.161 | 0.117 | 273 | 0 | 0.362 | 1 | 1 | cs | TRUE
70 | MV_74_0_line_70 |  | 61 | 62 | 1.3478 | 0.445 | 0.132 | 190 | 0 | 0.22 | 1 | 1 | cs | TRUE
71 | MV_74_0_line_71 |  | 62 | 63 | 0.045277 | 0.445 | 0.132 | 190 | 0 | 0.22 | 1 | 1 | cs | TRUE
72 | MV_74_0_line_72 |  | 64 | 65 | 0.13433 | 0.161 | 0.117 | 273 | 0 | 0.362 | 1 | 1 | cs | TRUE
73 | MV_74_0_line_73 |  | 65 | 66 | 0.15196 | 0.161 | 0.117 | 273 | 0 | 0.362 | 1 | 1 | cs | TRUE
74 | MV_74_0_line_74 |  | 66 | 67 | 0.052124 | 0.161 | 0.117 | 273 | 0 | 0.362 | 1 | 1 | cs | TRUE
75 | MV_74_0_line_75 |  | 67 | 68 | 1.2219 | 0.306 | 0.35 | 10 | 0 | 0.35 | 1 | 1 | ol | TRUE
76 | MV_74_0_line_76 |  | 68 | 69 | 1.003 | 0.306 | 0.35 | 10 | 0 | 0.35 | 1 | 1 | ol | TRUE
77 | MV_74_0_line_77 |  | 69 | 76 | 0.66962 | 0.306 | 0.35 | 10 | 0 | 0.35 | 1 | 1 | ol | TRUE
78 | MV_74_0_line_78 |  | 71 | 72 | 0.39392 | 0.5939 | 0.372 | 9.5 | 0 | 0.21 | 1 | 1 | ol | TRUE
79 | MV_74_0_line_79 |  | 72 | 73 | 0.047473 | 0.445 | 0.132 | 190 | 0 | 0.22 | 1 | 1 | cs | TRUE
80 | MV_74_0_line_80 |  | 74 | 75 | 0.062394 | 0.445 | 0.132 | 190 | 0 | 0.22 | 1 | 1 | cs | TRUE
81 | MV_74_0_line_81 |  | 76 | 77 | 0.10363 | 0.5939 | 0.372 | 9.5 | 0 | 0.21 | 1 | 1 | ol | TRUE
82 | MV_74_0_line_82 |  | 76 | 78 | 0.80304 | 0.306 | 0.35 | 10 | 0 | 0.35 | 1 | 1 | ol | TRUE
83 | MV_74_0_line_83 |  | 77 | 79 | 1.1728 | 0.445 | 0.132 | 190 | 0 | 0.22 | 1 | 1 | cs | TRUE
84 | MV_74_0_line_84 |  | 78 | 80 | 0.034026 | 0.161 | 0.117 | 273 | 0 | 0.362 | 1 | 1 | cs | TRUE
85 | MV_74_0_line_85 |  | 79 | 82 | 1.1569 | 0.445 | 0.132 | 190 | 0 | 0.22 | 1 | 1 | cs | TRUE
86 | MV_74_0_line_86 |  | 79 | 83 | 0.025492 | 0.445 | 0.132 | 190 | 0 | 0.22 | 1 | 1 | cs | TRUE
87 | MV_74_0_line_87 |  | 80 | 81 | 0.67718 | 0.306 | 0.35 | 10 | 0 | 0.35 | 1 | 1 | ol | TRUE
88 | MV_74_0_line_88 |  | 81 | 112 | 1.0229 | 0.306 | 0.35 | 10 | 0 | 0.35 | 1 | 1 | ol | TRUE
89 | MV_74_0_line_89 |  | 81 | 111 | 0.031486 | 0.445 | 0.132 | 190 | 0 | 0.22 | 1 | 1 | cs | TRUE
90 | MV_74_0_line_90 |  | 82 | 84 | 0.10303 | 0.445 | 0.132 | 190 | 0 | 0.22 | 1 | 1 | cs | TRUE
91 | MV_74_0_line_91 |  | 86 | 88 | 0.1508 | 0.445 | 0.132 | 190 | 0 | 0.22 | 1 | 1 | cs | TRUE
92 | MV_74_0_line_92 |  | 86 | 89 | 0.0052218 | 0.445 | 0.132 | 190 | 0 | 0.22 | 1 | 1 | cs | TRUE
93 | MV_74_0_line_93 |  | 87 | 90 | 0.023439 | 0.445 | 0.132 | 190 | 0 | 0.22 | 1 | 1 | cs | TRUE
94 | MV_74_0_line_94 |  | 88 | 91 | 0.048554 | 0.5939 | 0.372 | 9.5 | 0 | 0.21 | 1 | 1 | ol | TRUE
95 | MV_74_0_line_95 |  | 92 | 93 | 0.003391 | 0.445 | 0.132 | 190 | 0 | 0.22 | 1 | 1 | cs | TRUE
96 | MV_74_0_line_96 |  | 93 | 94 | 0.20949 | 0.445 | 0.132 | 190 | 0 | 0.22 | 1 | 1 | cs | TRUE
97 | MV_74_0_line_97 |  | 94 | 95 | 0.32331 | 0.445 | 0.132 | 190 | 0 | 0.22 | 1 | 1 | cs | TRUE
98 | MV_74_0_line_98 |  | 94 | 96 | 0.12391 | 0.445 | 0.132 | 190 | 0 | 0.22 | 1 | 1 | cs | TRUE
99 | MV_74_0_line_99 |  | 94 | 97 | 0.021982 | 0.445 | 0.132 | 190 | 0 | 0.22 | 1 | 1 | cs | TRUE
100 | MV_74_0_line_100 |  | 96 | 98 | 0.015729 | 0.445 | 0.132 | 190 | 0 | 0.22 | 1 | 1 | cs | TRUE
101 | MV_74_0_line_101 |  | 99 | 100 | 0.077011 | 0.5939 | 0.372 | 9.5 | 0 | 0.21 | 1 | 1 | ol | TRUE
102 | MV_74_0_line_102 |  | 100 | 101 | 0.57532 | 0.445 | 0.132 | 190 | 0 | 0.22 | 1 | 1 | cs | TRUE
103 | MV_74_0_line_103 |  | 100 | 102 | 0.39721 | 0.445 | 0.132 | 190 | 0 | 0.22 | 1 | 1 | cs | TRUE
104 | MV_74_0_line_104 |  | 101 | 103 | 0.29738 | 0.445 | 0.132 | 190 | 0 | 0.22 | 1 | 1 | cs | TRUE
105 | MV_74_0_line_105 |  | 101 | 104 | 0.053837 | 0.5939 | 0.372 | 9.5 | 0 | 0.21 | 1 | 1 | ol | TRUE
106 | MV_74_0_line_106 |  | 102 | 105 | 0.10424 | 0.5939 | 0.372 | 9.5 | 0 | 0.21 | 1 | 1 | ol | TRUE
107 | MV_74_0_line_107 |  | 103 | 106 | 0.032637 | 0.5939 | 0.372 | 9.5 | 0 | 0.21 | 1 | 1 | ol | TRUE
108 | MV_74_0_line_108 |  | 103 | 107 | 0.25932 | 0.445 | 0.132 | 190 | 0 | 0.22 | 1 | 1 | cs | TRUE
109 | MV_74_0_line_109 |  | 105 | 108 | 0.00711 | 0.445 | 0.132 | 190 | 0 | 0.22 | 1 | 1 | cs | TRUE
110 | MV_74_0_line_110 |  | 107 | 123 | 0.48914 | 0.445 | 0.132 | 190 | 0 | 0.22 | 1 | 1 | cs | TRUE
111 | MV_74_0_line_111 |  | 107 | 122 | 0.032232 | 0.445 | 0.132 | 190 | 0 | 0.22 | 1 | 1 | cs | TRUE
112 | MV_74_0_line_112 |  | 108 | 109 | 0.24577 | 0.445 | 0.132 | 190 | 0 | 0.22 | 1 | 1 | cs | TRUE
113 | MV_74_0_line_113 |  | 109 | 110 | 0.092498 | 0.445 | 0.132 | 190 | 0 | 0.22 | 1 | 1 | cs | TRUE
114 | MV_74_0_line_114 |  | 112 | 119 | 0.76395 | 0.445 | 0.132 | 190 | 0 | 0.22 | 1 | 1 | cs | TRUE
115 | MV_74_0_line_115 |  | 112 | 121 | 0.40746 | 0.5939 | 0.372 | 9.5 | 0 | 0.21 | 1 | 1 | ol | TRUE
116 | MV_74_0_line_116 |  | 113 | 114 | 0.23516 | 0.5939 | 0.372 | 9.5 | 0 | 0.21 | 1 | 1 | ol | TRUE
117 | MV_74_0_line_117 |  | 114 | 115 | 0.79451 | 0.445 | 0.132 | 190 | 0 | 0.22 | 1 | 1 | cs | TRUE
118 | MV_74_0_line_118 |  | 114 | 116 | 0.6615 | 0.5939 | 0.372 | 9.5 | 0 | 0.21 | 1 | 1 | ol | TRUE
119 | MV_74_0_line_119 |  | 115 | 117 | 0.068478 | 0.445 | 0.132 | 190 | 0 | 0.22 | 1 | 1 | cs | TRUE
120 | MV_74_0_line_120 |  | 116 | 118 | 0.13401 | 0.445 | 0.132 | 190 | 0 | 0.22 | 1 | 1 | cs | TRUE
121 | MV_74_0_line_121 |  | 118 | 121 | 0.71806 | 0.5939 | 0.372 | 9.5 | 0 | 0.21 | 1 | 1 | ol | TRUE
122 | MV_74_0_line_122 |  | 119 | 120 | 0.040421 | 0.5939 | 0.372 | 9.5 | 0 | 0.21 | 1 | 1 | ol | TRUE
123 | MV_74_0_line_123 |  | 123 | 124 | 0.18848 | 0.5939 | 0.372 | 9.5 | 0 | 0.21 | 1 | 1 | ol | TRUE

## trafo
| name | std_type | hv_bus | lv_bus | sn_mva | vn_hv_kv | vn_lv_kv | vk_percent | vkr_percent | pfe_kw | i0_percent | shift_degree | tap_side | tap_neutral | tap_min | tap_max | tap_step_percent | tap_step_degree | tap_pos | tap_phase_shifter | parallel | df | in_service
0 | MV_74_0_trafo_91 | 25 MVA 110/20 kV | 125 | 32 | 25 | 110 | 20 | 12 | 0.41 | 14 | 0.07 | 150 | hv | 0 | -9 | 9 | 1.5 | 0 | 0 | FALSE | 1 | 1 | TRUE

## bus_geodata
| x | y | coords
0 | 2718663.3848 | 1102359.1407
1 | 2718630.5084 | 1102328.4773
2 | 2718510.3535 | 1102296.6319
3 | 2718214.8699 | 1102736.3201
4 | 2718500.4564 | 1102306.4122
5 | 2718259.9552 | 1102859.3269
6 | 2718170.646 | 1103039.1897
7 | 2718231.8466 | 1102894.2369
8 | 2718081.1311 | 1102824.9793
9 | 2718590.5646 | 1100991.0758
10 | 2718647.4999 | 1101024.6441
11 | 2718776.5512 | 1101426.0539
12 | 2718421.7151 | 1100251.639
13 | 2718344.5086 | 1100021.0202
14 | 2718931.1876 | 1100125.2143
15 | 2719012.0517 | 1100683.4837
16 | 2718078.9715 | 1103037.005
17 | 2718074.3669 | 1103035.8103
18 | 2717405.2617 | 1102766.5691
19 | 2717064.1823 | 1103164.19
20 | 2717382.4299 | 1102760.5793
21 | 2717910.6205 | 1102990.4354
22 | 2717774.7034 | 1103017.9947
23 | 2717617.7294 | 1103216.455
24 | 2718176.5986 | 1103033.5683
25 | 2718232.3816 | 1103241.3746
26 | 2717595.3634 | 1103210.8847
27 | 2718825.7579 | 1101481.2544
28 | 2718896.2401 | 1101572.2296
29 | 2719252.9439 | 1101179.2615
30 | 2719435.4163 | 1101795.2614
31 | 2719301.6249 | 1101202.8114
32 | 2719339.9612 | 1102135.5648
33 | 2719177.3699 | 1102235.9194
34 | 2719978.6826 | 1101894.0364
35 | 2719070.4688 | 1103049.7952
36 | 2718989.5785 | 1100654.1232
37 | 2719525.4463 | 1101278.0744
38 | 2719593.1653 | 1101252.3227
39 | 2719482.739 | 1101264.9696
40 | 2718964.6595 | 1100288.8494
41 | 2719486.4056 | 1100366.6752
42 | 2719488.6254 | 1100375.058
43 | 2719592.1854 | 1100104.508
44 | 2718659.0193 | 1103007.5684
45 | 2718510.809 | 1103235.242
46 | 2718441.6162 | 1103205.0491
47 | 2718584.1285 | 1102820.9216
48 | 2718492.898 | 1102906.4109
49 | 2718618.7847 | 1102796.8177
50 | 2718380.4849 | 1102977.7676
51 | 2718683.4919 | 1102775.9984
52 | 2718352.2302 | 1103022.9368
53 | 2718280.4681 | 1103030.2993
54 | 2718237.553 | 1103293.7112
55 | 2719092.5611 | 1103062.9709
56 | 2719256.1526 | 1102990.0976
57 | 2719650.3401 | 1103648.6507
58 | 2719657.7591 | 1103652.6886
59 | 2720036.8365 | 1103855.3217
60 | 2720622.005 | 1104181.4107
61 | 2718242.8557 | 1103453.2907
62 | 2718522.5441 | 1104513.1157
63 | 2718525.3855 | 1104556.9902
64 | 2720642.8362 | 1104187.3993
65 | 2720769.9895 | 1104222.7144
66 | 2720876.1256 | 1104327.3658
67 | 2720906.3285 | 1104367.6062
68 | 2721808.6073 | 1105191.5484
69 | 2722616.5487 | 1104597.2309
70 | 2717286.9658 | 1103174.518
71 | 2717384.8672 | 1102723.0007
72 | 2717507.8651 | 1102348.7785
73 | 2717522.3022 | 1102303.9049
74 | 2719527.625 | 1099911.7373
75 | 2719582.1683 | 1099881.4673
76 | 2723071.0901 | 1105088.9504
77 | 2723037.6198 | 1105187.0296
78 | 2723764.6304 | 1104684.1428
79 | 2723531.825 | 1105537.6899
80 | 2723791.4006 | 1104700.5001
81 | 2724372.9575 | 1104353.5631
82 | 2724391.4714 | 1105843.3822
83 | 2723514.052 | 1105553.784
84 | 2724421.4292 | 1105934.8162
85 | 2719375.4637 | 1101234.7174
86 | 2719646.8124 | 1101381.6353
87 | 2719679.4117 | 1100892.3274
88 | 2719779.9406 | 1101442.8458
89 | 2719643.485 | 1101385.6598
90 | 2719701.7257 | 1100899.7055
91 | 2719752.6804 | 1101483.0251
92 | 2720351.9131 | 1102080.8832
93 | 2720355.2012 | 1102081.749
94 | 2720188.1515 | 1101970.8197
95 | 2719990.2694 | 1101854.1487
96 | 2720139.596 | 1101906.6035
97 | 2720203.8824 | 1101956.1507
98 | 2720123.9352 | 1101908.0615
99 | 2719985.2922 | 1101101.0169
100 | 2720004.9803 | 1101026.5653
101 | 2720034.8514 | 1100696.7153
102 | 2720242.2063 | 1101258.3171
103 | 2719803.5183 | 1100585.7943
104 | 2720088.5326 | 1100700.8124
105 | 2720301.817 | 1101343.8345
106 | 2719801.769 | 1100553.2039
107 | 2719968.9167 | 1100510.2946
108 | 2720305.9758 | 1101349.6098
109 | 2720412.6545 | 1101469.7292
110 | 2720453.3988 | 1101551.9497
111 | 2724394.674 | 1104330.7141
112 | 2725008.9188 | 1105154.7018
113 | 2725552.7847 | 1106349.0276
114 | 2725318.6785 | 1106326.7626
115 | 2724894.4238 | 1105901.2173
116 | 2725540.777 | 1105703.6663
117 | 2724850.8194 | 1105953.8871
118 | 2725594.5889 | 1105603.9421
119 | 2724543.7626 | 1105392.2644
120 | 2724536.0625 | 1105431.9456
121 | 2725348.4168 | 1104929.3981
122 | 2719993.7651 | 1100529.9236
123 | 2719770.0595 | 1100394.4686
124 | 2719680.1577 | 1100228.8154
125 | 2719339.9612 | 1102135.5648

## line_std_types
| c_nf_per_km | r_ohm_per_km | x_ohm_per_km | max_i_ka | type | q_mm2 | alpha | voltage_rating
NAYY 4x50 SE | 210 | 0.642 | 0.083 | 0.142 | cs | 50 | 0.00403 | LV
NAYY 4x120 SE | 264 | 0.225 | 0.08 | 0.242 | cs | 120 | 0.00403 | LV
NAYY 4x150 SE | 261 | 0.208 | 0.08 | 0.27 | cs | 150 | 0.00403 | LV
NA2XS2Y 1x95 RM/25 12/20 kV | 216 | 0.313 | 0.132 | 0.252 | cs | 95 | 0.00403 | MV
NA2XS2Y 1x185 RM/25 12/20 kV | 273 | 0.161 | 0.117 | 0.362 | cs | 185 | 0.00403 | MV
NA2XS2Y 1x240 RM/25 12/20 kV | 304 | 0.122 | 0.112 | 0.421 | cs | 240 | 0.00403 | MV
NA2XS2Y 1x95 RM/25 6/10 kV | 315 | 0.313 | 0.123 | 0.249 | cs | 95 | 0.00403 | MV
NA2XS2Y 1x185 RM/25 6/10 kV | 406 | 0.161 | 0.11 | 0.358 | cs | 185 | 0.00403 | MV
NA2XS2Y 1x240 RM/25 6/10 kV | 456 | 0.122 | 0.105 | 0.416 | cs | 240 | 0.00403 | MV
NA2XS2Y 1x150 RM/25 12/20 kV | 250 | 0.206 | 0.116 | 0.319 | cs | 150 | 0.00403 | MV
NA2XS2Y 1x120 RM/25 12/20 kV | 230 | 0.253 | 0.119 | 0.283 | cs | 120 | 0.00403 | MV
NA2XS2Y 1x70 RM/25 12/20 kV | 190 | 0.443 | 0.132 | 0.22 | cs | 70 | 0.00403 | MV
NA2XS2Y 1x150 RM/25 6/10 kV | 360 | 0.206 | 0.11 | 0.315 | cs | 150 | 0.00403 | MV
NA2XS2Y 1x120 RM/25 6/10 kV | 340 | 0.253 | 0.113 | 0.28 | cs | 120 | 0.00403 | MV
NA2XS2Y 1x70 RM/25 6/10 kV | 280 | 0.443 | 0.123 | 0.217 | cs | 70 | 0.00403 | MV
N2XS(FL)2Y 1x120 RM/35 64/110 kV | 112 | 0.153 | 0.166 | 0.366 | cs | 120 | 0.00393 | HV
N2XS(FL)2Y 1x185 RM/35 64/110 kV | 125 | 0.099 | 0.156 | 0.457 | cs | 185 | 0.00393 | HV
N2XS(FL)2Y 1x240 RM/35 64/110 kV | 135 | 0.075 | 0.149 | 0.526 | cs | 240 | 0.00393 | HV
N2XS(FL)2Y 1x300 RM/35 64/110 kV | 144 | 0.06 | 0.144 | 0.588 | cs | 300 | 0.00393 | HV
15-AL1/3-ST1A 0.4 | 11 | 1.8769 | 0.35 | 0.105 | ol | 16 | 0.00403 | LV
24-AL1/4-ST1A 0.4 | 11.25 | 1.2012 | 0.335 | 0.14 | ol | 24 | 0.00403 | LV
48-AL1/8-ST1A 0.4 | 12.2 | 0.5939 | 0.3 | 0.21 | ol | 48 | 0.00403 | LV
94-AL1/15-ST1A 0.4 | 13.2 | 0.306 | 0.29 | 0.35 | ol | 94 | 0.00403 | LV
34-AL1/6-ST1A 10.0 | 9.7 | 0.8342 | 0.36 | 0.17 | ol | 34 | 0.00403 | MV
48-AL1/8-ST1A 10.0 | 10.1 | 0.5939 | 0.35 | 0.21 | ol | 48 | 0.00403 | MV
70-AL1/11-ST1A 10.0 | 10.4 | 0.4132 | 0.339 | 0.29 | ol | 70 | 0.00403 | MV
94-AL1/15-ST1A 10.0 | 10.75 | 0.306 | 0.33 | 0.35 | ol | 94 | 0.00403 | MV
122-AL1/20-ST1A 10.0 | 11.1 | 0.2376 | 0.323 | 0.41 | ol | 122 | 0.00403 | MV
149-AL1/24-ST1A 10.0 | 11.25 | 0.194 | 0.315 | 0.47 | ol | 149 | 0.00403 | MV
34-AL1/6-ST1A 20.0 | 9.15 | 0.8342 | 0.382 | 0.17 | ol | 34 | 0.00403 | MV
48-AL1/8-ST1A 20.0 | 9.5 | 0.5939 | 0.372 | 0.21 | ol | 48 | 0.00403 | MV
70-AL1/11-ST1A 20.0 | 9.7 | 0.4132 | 0.36 | 0.29 | ol | 70 | 0.00403 | MV
94-AL1/15-ST1A 20.0 | 10 | 0.306 | 0.35 | 0.35 | ol | 94 | 0.00403 | MV
122-AL1/20-ST1A 20.0 | 10.3 | 0.2376 | 0.344 | 0.41 | ol | 122 | 0.00403 | MV
149-AL1/24-ST1A 20.0 | 10.5 | 0.194 | 0.337 | 0.47 | ol | 149 | 0.00403 | MV
184-AL1/30-ST1A 20.0 | 10.75 | 0.1571 | 0.33 | 0.535 | ol | 184 | 0.00403 | MV
243-AL1/39-ST1A 20.0 | 11 | 0.1188 | 0.32 | 0.645 | ol | 243 | 0.00403 | MV
48-AL1/8-ST1A 110.0 | 8 | 0.5939 | 0.46 | 0.21 | ol | 48 | 0.00403 | HV
70-AL1/11-ST1A 110.0 | 8.4 | 0.4132 | 0.45 | 0.29 | ol | 70 | 0.00403 | HV
94-AL1/15-ST1A 110.0 | 8.65 | 0.306 | 0.44 | 0.35 | ol | 94 | 0.00403 | HV
122-AL1/20-ST1A 110.0 | 8.5 | 0.2376 | 0.43 | 0.41 | ol | 122 | 0.00403 | HV
149-AL1/24-ST1A 110.0 | 8.75 | 0.194 | 0.41 | 0.47 | ol | 149 | 0.00403 | HV
184-AL1/30-ST1A 110.0 | 8.8 | 0.1571 | 0.4 | 0.535 | ol | 184 | 0.00403 | HV
243-AL1/39-ST1A 110.0 | 9 | 0.1188 | 0.39 | 0.645 | ol | 243 | 0.00403 | HV
305-AL1/39-ST1A 110.0 | 9.2 | 0.0949 | 0.38 | 0.74 | ol | 305 | 0.00403 | HV
490-AL1/64-ST1A 110.0 | 9.75 | 0.059 | 0.37 | 0.96 | ol | 490 | 0.00403 | HV
679-AL1/86-ST1A 110.0 | 9.95 | 0.042 | 0.36 | 1.15 | ol | 679 | 0.00403 | HV
490-AL1/64-ST1A 220.0 | 10 | 0.059 | 0.285 | 0.96 | ol | 490 | 0.00403 | HV
679-AL1/86-ST1A 220.0 | 11.7 | 0.042 | 0.275 | 1.15 | ol | 679 | 0.00403 | HV
490-AL1/64-ST1A 380.0 | 11 | 0.059 | 0.253 | 0.96 | ol | 490 | 0.00403 | HV
679-AL1/86-ST1A 380.0 | 14.6 | 0.042 | 0.25 | 1.15 | ol | 679 | 0.00403 | HV

## trafo_std_types
| i0_percent | pfe_kw | vkr_percent | sn_mva | vn_lv_kv | vn_hv_kv | vk_percent | shift_degree | vector_group | tap_side | tap_neutral | tap_min | tap_max | tap_step_degree | tap_step_percent | tap_phase_shifter
160 MVA 380/110 kV | 0.06 | 60 | 0.25 | 160 | 110 | 380 | 12.2 | 0 | Yy0 | hv | 0 | -9 | 9 | 0 | 1.5 | FALSE
100 MVA 220/110 kV | 0.06 | 55 | 0.26 | 100 | 110 | 220 | 12 | 0 | Yy0 | hv | 0 | -9 | 9 | 0 | 1.5 | FALSE
63 MVA 110/20 kV | 0.04 | 22 | 0.32 | 63 | 20 | 110 | 18 | 150 | YNd5 | hv | 0 | -9 | 9 | 0 | 1.5 | FALSE
40 MVA 110/20 kV | 0.05 | 18 | 0.34 | 40 | 20 | 110 | 16.2 | 150 | YNd5 | hv | 0 | -9 | 9 | 0 | 1.5 | FALSE
25 MVA 110/20 kV | 0.07 | 14 | 0.41 | 25 | 20 | 110 | 12 | 150 | YNd5 | hv | 0 | -9 | 9 | 0 | 1.5 | FALSE
63 MVA 110/10 kV | 0.04 | 22 | 0.32 | 63 | 10 | 110 | 18 | 150 | YNd5 | hv | 0 | -9 | 9 | 0 | 1.5 | FALSE
40 MVA 110/10 kV | 0.05 | 18 | 0.34 | 40 | 10 | 110 | 16.2 | 150 | YNd5 | hv | 0 | -9 | 9 | 0 | 1.5 | FALSE
25 MVA 110/10 kV | 0.07 | 14 | 0.41 | 25 | 10 | 110 | 12 | 150 | YNd5 | hv | 0 | -9 | 9 | 0 | 1.5 | FALSE
0.25 MVA 20/0.4 kV | 0.32 | 0.8 | 1.44 | 0.25 | 0.4 | 20 | 6 | 150 | Yzn5 | hv | 0 | -2 | 2 | 0 | 2.5 | FALSE
0.4 MVA 20/0.4 kV | 0.3375 | 1.35 | 1.425 | 0.4 | 0.4 | 20 | 6 | 150 | Dyn5 | hv | 0 | -2 | 2 | 0 | 2.5 | FALSE
0.63 MVA 20/0.4 kV | 0.2619 | 1.65 | 1.206 | 0.63 | 0.4 | 20 | 6 | 150 | Dyn5 | hv | 0 | -2 | 2 | 0 | 2.5 | FALSE
0.25 MVA 10/0.4 kV | 0.24 | 0.6 | 1.2 | 0.25 | 0.4 | 10 | 4 | 150 | Dyn5 | hv | 0 | -2 | 2 | 0 | 2.5 | FALSE
0.4 MVA 10/0.4 kV | 0.2375 | 0.95 | 1.325 | 0.4 | 0.4 | 10 | 4 | 150 | Dyn5 | hv | 0 | -2 | 2 | 0 | 2.5 | FALSE
0.63 MVA 10/0.4 kV | 0.1873 | 1.18 | 1.0794 | 0.63 | 0.4 | 10 | 4 | 150 | Dyn5 | hv | 0 | -2 | 2 | 0 | 2.5 | FALSE

## trafo3w_std_types
| sn_hv_mva | sn_mv_mva | sn_lv_mva | vn_hv_kv | vn_mv_kv | vn_lv_kv | vk_hv_percent | vk_mv_percent | vk_lv_percent | vkr_hv_percent | vkr_mv_percent | vkr_lv_percent | pfe_kw | i0_percent | shift_mv_degree | shift_lv_degree | vector_group | tap_side | tap_neutral | tap_min | tap_max | tap_step_percent
63/25/38 MVA 110/20/10 kV | 63 | 25 | 38 | 110 | 20 | 10 | 10.4 | 10.4 | 10.4 | 0.28 | 0.32 | 0.35 | 35 | 0.89 | 0 | 0 | YN0yn0yn0 | hv | 0 | -10 | 10 | 1.2
63/25/38 MVA 110/10/10 kV | 63 | 25 | 38 | 110 | 10 | 10 | 10.4 | 10.4 | 10.4 | 0.28 | 0.32 | 0.35 | 35 | 0.89 | 0 | 0 | YN0yn0yn0 | hv | 0 | -10 | 10 | 1.2

## fuse_std_types
| fuse_type | i_rated_a | t_avg | t_min | t_total | x_avg | x_min | x_total
HV 100A | HV 100A | 100 | 0 | [10.0, 3.64, 0.854, 0.281, 0.1, 0.0531, 0.022, 0.01] | [10.0, 4.267, 1.21, 0.403, 0.1, 0.058, 0.022, 0.01] | 0 | [300.0, 350.0, 450.0, 550.0, 700.0, 850.0, 1200.0, 1752.0] | [600.0, 700.0, 900.0, 1150.0, 1665.0, 2000.0, 3000.0, 4313.0]
HV 10A | HV 10A | 10 | 0 | [10.0, 1675.0, 0.344, 0.156, 0.1, 0.0417, 0.0171, 0.01] | [10.0, 1.3, 0.3, 0.155, 0.1, 0.0555, 0.023, 0.01] | 0 | [30.0, 32.0, 35.0, 37.0, 39.0, 50.0, 70.0, 88.0] | [60.0, 70.0, 80.0, 87.0, 94.0, 110.0, 150.0, 216.0]
HV 125A | HV 125A | 125 | 0 | [10.0, 1.82, 0.344, 0.1, 0.0467, 0.0269, 0.01] | [10.0, 2.478, 0.426, 0.1, 0.0427, 0.0211, 0.01] | 0 | [375.0, 500.0, 700.0, 925.0, 1200.0, 1500.0, 2341.0] | [750.0, 1000.0, 1500.0, 2200.0, 3000.0, 4000.0, 5765.0]
HV 160A | HV 160A | 160 | 0 | [10.0, 4.15, 1.03, 0.198, 0.1, 0.051, 0.0172, 0.01] | [10.0, 2.3, 0.734, 0.274, 0.1, 0.046, 0.0177, 0.01] | 0 | [480.0, 550.0, 700.0, 1000.0, 1260.0, 1600.0, 2500.0, 3227.0] | [960.0, 1300.0, 1700.0, 2200.0, 2996.0, 4000.0, 6000.0, 7946.0]
HV 16A | HV 16A | 16 | 0 | [10.0, 0.352, 0.164, 0.1, 0.0649, 0.0342, 0.01] | [10.0, 2.34, 0.722, 0.181, 0.1, 0.055, 0.0296, 0.01] | 0 | [48.0, 60.0, 65.0, 71.0, 80.0, 100.0, 162.0] | [96.0, 110.0, 125.0, 150.0, 168.0, 200.0, 250.0, 398.0]
HV 200A | HV 200A | 200 | 0 | [10.0, 4.267, 1.21, 0.403, 0.1, 0.058, 0.022, 0.01] | [10.0, 3.73, 1.654, 0.328, 0.1, 0.0531, 0.019, 0.01] | 0 | [600.0, 700.0, 900.0, 1150.0, 1665.0, 2000.0, 3000.0, 4313.0] | [1200.0, 1500.0, 1800.0, 2700.0, 3960.0, 5000.0, 7500.0, 10620.0]
HV 20A | HV 20A | 20 | 0 | [10.0, 1.3, 0.3, 0.155, 0.1, 0.0555, 0.023, 0.01] | [10.0, 1.3, 0.161, 0.1, 0.0611, 0.0399, 0.0141, 0.01] | 0 | [60.0, 70.0, 80.0, 87.0, 94.0, 110.0, 150.0, 216.0] | [120.0, 150.0, 200.0, 223.0, 260.0, 300.0, 450.0, 532.0]
HV 25A | HV 25A | 25 | 0 | [10.0, 2.512, 0.833, 0.299, 0.1, 0.0372, 0.0223, 0.01] | [10.0, 3.125, 0.597, 0.198, 0.1, 0.0378, 0.022, 0.01] | 0 | [75.0, 82.0, 90.0, 100.0, 124.0, 170.0, 200.0, 289.0] | [150.0, 170.0, 210.0, 250.0, 294.0, 400.0, 500.0, 711.0]
HV 31.5A | HV 31.5A | 31.5 | 0 | [10.0, 2.34, 0.722, 0.181, 0.1, 0.055, 0.0296, 0.01] | [10.0, 2.84, 0.368, 0.164, 0.1, 0.0621, 0.0378, 0.0195, 0.01] | 0 | [95.0, 110.0, 125.0, 150.0, 165.0, 200.0, 250.0, 390.0] | [189.0, 220.0, 300.0, 350.0, 393.0, 450.0, 530.0, 700.0, 960.0]
HV 40A | HV 40A | 40 | 0 | [10.0, 1.3, 0.161, 0.1, 0.0611, 0.0399, 0.0141, 0.01] | [10.0, 2.05, 0.369, 0.198, 0.1, 0.051, 0.0298, 0.01] | 0 | [120.0, 150.0, 200.0, 223.0, 260.0, 300.0, 450.0, 532.0] | [240.0, 300.0, 400.0, 450.0, 530.0, 650.0, 800.0, 1311.0]
HV 50A | HV 50A | 50 | 0 | [10.0, 3.215, 0.597, 0.198, 0.1, 0.0378, 0.022, 0.01] | [10.0, 3.64, 0.854, 0.281, 0.1, 0.0531, 0.022, 0.01] | 0 | [150.0, 170.0, 210.0, 250.0, 294.0, 400.0, 500.0, 711.0] | [300.0, 350.0, 450.0, 550.0, 700.0, 850.0, 1200.0, 1752.0]
HV 6.3A | HV 6.3A | 6.3 | 0 | [10.0, 1.39, 0.344, 0.168, 0.1, 0.056, 0.0263, 0.01] | [10.0, 1.711, 0.516, 0.198, 0.1, 0.0634, 0.0303, 0.01] | 0 | [19.0, 19.5, 20.4, 20.8, 22.0, 25.0, 32.0, 48.0] | [38.0, 40.0, 43.0, 48.0, 53.0, 60.0, 75.0, 118.0]
HV 63A | HV 63A | 63 | 0 | [10.0, 2.84, 0.368, 0.164, 0.1, 0.0621, 0.0378, 0.0195, 0.01] | [10.0, 1.82, 0.344, 0.1, 0.0467, 0.0269, 0.01] | 0 | [189.0, 220.0, 300.0, 350.0, 393.0, 450.0, 530.0, 700.0, 961.0] | [378.0, 500.0, 700.0, 934.0, 1200.0, 1500.0, 2366.0]
HV 80A | HV 80A | 80 | 0 | [10.0, 2.05, 0.369, 0.198, 0.1, 0.051, 0.0298, 0.01] | [10.0, 4.15, 1.03, 0.198, 0.1, 0.051, 0.0172, 0.01] | 0 | [240.0, 300.0, 400.0, 450.0, 530.0, 650.0, 800.0, 1311.0] | [480.0, 550.0, 700.0, 1000.0, 1260.0, 1600.0, 2500.0, 3227.0]
Siemens NH-1-100 | Siemens NH-1-100 | 100 | [5400.0, 2000.0, 400.0, 20.0, 1.0, 0.2, 0.012, 0.004] | 0 | 0 | [150.0, 190.0, 250.0, 430.0, 900.0, 1250.0, 2700.0, 3600.0] | 0 | 0
Siemens NH-1-125 | Siemens NH-1-125 | 125 | [4800.0, 120.0, 7.0, 0.1, 0.004] | 0 | 0 | [180.0, 400.0, 740.0, 2000.0, 4250.0] | 0 | 0
Siemens NH-1-16 | Siemens NH-1-16 | 16 | [4000.0, 400.0, 2.0, 0.1, 0.04, 0.01] | 0 | 0 | [26.0, 35.0, 75.0, 150.0, 200.0, 300.0] | 0 | 0
Siemens NH-1-160 | Siemens NH-1-160 | 160 | [4800.0, 120.0, 7.0, 0.1, 0.004] | 0 | 0 | [210.0, 500.0, 900.0, 2300.0, 5000.0] | 0 | 0
Siemens NH-1-25 | Siemens NH-1-25 | 25 | [4000.0, 1000.0, 10.0, 0.2, 0.02, 0.01] | 0 | 0 | [40.0, 50.0, 100.0, 210.0, 400.0, 500.0] | 0 | 0
Siemens NH-1-50 | Siemens NH-1-50 | 50 | [4000.0, 40.0, 4.0, 1.0, 0.02, 0.01] | 0 | 0 | [86.0, 200.0, 300.0, 400.0, 1000.0, 1280.0] | 0 | 0
Siemens NH-1-63 | Siemens NH-1-63 | 63 | [4000.0, 100.0, 10.0, 2.0, 0.04, 0.01] | 0 | 0 | [100.0, 200.0, 300.0, 400.0, 1000.0, 1500.0] | 0 | 0
Siemens NH-1-80 | Siemens NH-1-80 | 80 | [4800.0, 120.0, 7.0, 0.1, 0.01] | 0 | 0 | [150.58, 250.0, 450.0, 1150.0, 2470.0] | 0 | 0
Siemens NH-2-1000 | Siemens NH-2-1000 | 1000 | [4800.0, 120.0, 7.0, 0.1, 0.004] | 0 | 0 | [1900.0, 3500.0, 8400.0, 24000.0, 52000.0] | 0 | 0
Siemens NH-2-200 | Siemens NH-2-200 | 200 | [4800.0, 120.0, 7.0, 0.1, 0.004] | 0 | 0 | [280.0, 650.0, 1200.0, 3000.0, 7000.0] | 0 | 0
Siemens NH-2-224 | Siemens NH-2-224 | 224 | [4800.0, 120.0, 7.0, 0.2, 0.04, 0.004] | 0 | 0 | [400.0, 750.0, 1453.0, 3025.0, 4315.0, 7600.0] | 0 | 0
Siemens NH-2-250 | Siemens NH-2-250 | 250 | [4800.0, 120.0, 7.0, 0.1, 0.004] | 0 | 0 | [450.0, 800.0, 1650.0, 4000.0, 8500.0] | 0 | 0
Siemens NH-2-315 | Siemens NH-2-315 | 315 | [4800.0, 120.0, 7.0, 0.1, 0.004] | 0 | 0 | [550.0, 920.0, 1900.0, 5000.0, 11000.0] | 0 | 0
Siemens NH-2-355 | Siemens NH-2-355 | 355 | [4800.0, 120.0, 6.0, 0.1, 0.004] | 0 | 0 | [650.0, 1116.27, 2350.0, 5840.0, 12790.0] | 0 | 0
Siemens NH-2-400 | Siemens NH-2-400 | 400 | [4800.0, 120.0, 7.0, 0.1, 0.004] | 0 | 0 | [720.0, 1350.0, 2800.0, 6500.0, 15000.0] | 0 | 0
Siemens NH-2-425 | Siemens NH-2-425 | 425 | [4800.0, 120.0, 7.0, 0.1, 0.004] | 0 | 0 | [850.0, 1500.0, 3050.0, 7500.0, 16500.0] | 0 | 0
Siemens NH-2-630 | Siemens NH-2-630 | 630 | [4800.0, 120.0, 7.0, 0.1, 0.004] | 0 | 0 | [1200.0, 2000.0, 4800.0, 12000.0, 26000.0] | 0 | 0

## res_bus
| vm_pu | va_degree | p_mw | q_mvar
0 | 0.99129 | -0.15355 | 0.28479 | 0.13793
1 | 0.99131 | -0.15371 | 0 | 0
2 | 0.99128 | -0.15341 | 0 | 0
3 | 0.99172 | -0.157 | 0 | 0
4 | 0.99127 | -0.15339 | 0.15622 | 0.075659
5 | 0.99192 | -0.15847 | 0 | 0
6 | 0.99233 | -0.16178 | 0 | 0
7 | 0.99189 | -0.15827 | 0.37666 | 0.18243
8 | 0.99164 | -0.15751 | 0.25561 | 0.1238
9 | 0.99164 | -0.10143 | 0 | 0
10 | 0.99128 | -0.10418 | 0.18183 | 0.088065
11 | 0.99468 | -0.12566 | 0 | 0
12 | 0.98687 | -0.11528 | 0 | 0
13 | 0.9868 | -0.11573 | 0.14648 | 0.070943
14 | 0.98702 | -0.1143 | 0.16028 | 0.077629
15 | 0.98873 | -0.12385 | 0.078286 | 0.037915
16 | 0.99232 | -0.16168 | 0 | 0
17 | 0.99232 | -0.16167 | 0.095008 | 0.046014
18 | 0.99064 | -0.14943 | 0 | 0
19 | 0.99051 | -0.1485 | 0 | 0
20 | 0.99062 | -0.14926 | 0.21981 | 0.10646
21 | 0.99157 | -0.15641 | 0 | 0
22 | 0.9915 | -0.15683 | 0.24575 | 0.11902
23 | 0.99132 | -0.15444 | 0 | 0
24 | 0.99237 | -0.16211 | 0.37637 | 0.18229
25 | 0.99198 | -0.15903 | 0 | 0
26 | 0.99131 | -0.15436 | 0.28433 | 0.13771
27 | 0.99495 | -0.12772 | 0.27903 | 0.13514
28 | 0.99522 | -0.12449 | 0 | 0
29 | 0.9937 | -0.13709 | 0 | 0
30 | 0.9982 | -0.046828 | 0 | 0
31 | 0.99361 | -0.13638 | 0.22195 | 0.10749
32 | 1 | 0 | -12.4987 | -5.4886
33 | 0.99933 | -0.013461 | 0 | 0
34 | 0.99907 | -0.0068521 | 0.36782 | 0.17814
35 | 0.99544 | -0.091798 | 0 | 0
36 | 0.98855 | -0.12527 | 0 | 0
37 | 0.99327 | -0.13497 | 0.30414 | 0.1473
38 | 0.9932 | -0.1344 | 0 | 0
39 | 0.99336 | -0.13431 | 0 | 0
40 | 0.98712 | -0.11365 | 0 | 0
41 | 0.98483 | -0.13147 | 0 | 0
42 | 0.98482 | -0.13143 | 0.35506 | 0.17196
43 | 0.98379 | -0.13978 | 0 | 0
44 | 0.99148 | -0.16218 | 0.26484 | 0.12827
45 | 0.99162 | -0.16129 | 0.37205 | 0.18019
46 | 0.99172 | -0.1607 | 0 | 0
47 | 0.99394 | -0.12054 | 0 | 0
48 | 0.99369 | -0.12517 | 0 | 0
49 | 0.99402 | -0.119 | 0.40342 | 0.19539
50 | 0.99312 | -0.1451 | 0.23518 | 0.1139
51 | 0.99416 | -0.11631 | 0 | 0
52 | 0.99303 | -0.14694 | 0 | 0
53 | 0.99287 | -0.14889 | 0 | 0
54 | 0.99194 | -0.15875 | 0.22618 | 0.10955
55 | 0.9954 | -0.092294 | 0.39222 | 0.18996
56 | 0.99496 | -0.10544 | 0 | 0
57 | 0.99324 | -0.12989 | 0 | 0
58 | 0.99323 | -0.13003 | 0.40667 | 0.19696
59 | 0.99236 | -0.1556 | 0 | 0
60 | 0.99148 | -0.16803 | 0 | 0
61 | 0.99186 | -0.15832 | 0 | 0
62 | 0.99117 | -0.15318 | 0 | 0
63 | 0.99114 | -0.15296 | 0.40345 | 0.1954
64 | 0.99146 | -0.16831 | 0.21836 | 0.10576
65 | 0.99134 | -0.16989 | 0 | 0
66 | 0.99122 | -0.17164 | 0 | 0
67 | 0.99117 | -0.17224 | 0.21653 | 0.10487
68 | 0.98928 | -0.22718 | 0.1277 | 0.061848
69 | 0.98789 | -0.26858 | 0.065393 | 0.031671
70 | 0.99044 | -0.14893 | 0.15625 | 0.075676
71 | 0.9906 | -0.14909 | 0 | 0
72 | 0.99031 | -0.15099 | 0 | 0
73 | 0.99029 | -0.15077 | 0.38315 | 0.18557
74 | 0.9837 | -0.13897 | 0 | 0
75 | 0.98368 | -0.13873 | 0.30963 | 0.14996
76 | 0.98701 | -0.29495 | 0.17344 | 0.084002
77 | 0.98697 | -0.29575 | 0 | 0
78 | 0.98629 | -0.31516 | 0.09487 | 0.045948
79 | 0.98665 | -0.29593 | 0 | 0
80 | 0.98628 | -0.31533 | 0 | 0
81 | 0.98575 | -0.33042 | 0 | 0
82 | 0.98658 | -0.29635 | 0 | 0
83 | 0.98665 | -0.29588 | 0.16461 | 0.079726
84 | 0.98657 | -0.29629 | 0.054748 | 0.026516
85 | 0.99351 | -0.13552 | 0 | 0
86 | 0.99309 | -0.13348 | 0 | 0
87 | 0.99295 | -0.13232 | 0 | 0
88 | 0.99304 | -0.13303 | 0 | 0
89 | 0.99309 | -0.13348 | 0.12494 | 0.060511
90 | 0.99294 | -0.13223 | 0.33528 | 0.16238
91 | 0.99302 | -0.13318 | 0.25834 | 0.12512
92 | 0.99886 | -0.0056022 | 0.17844 | 0.086421
93 | 0.99886 | -0.0056095 | 0 | 0
94 | 0.99891 | -0.0060232 | 0 | 0
95 | 0.99905 | -0.0070828 | 0 | 0
96 | 0.99889 | -0.0059118 | 0 | 0
97 | 0.9989 | -0.006003 | 0.078082 | 0.037817
98 | 0.99889 | -0.005896 | 0.084886 | 0.041112
99 | 0.98125 | -0.12811 | 0.12158 | 0.058884
100 | 0.98127 | -0.12799 | 0 | 0
101 | 0.9816 | -0.13029 | 0 | 0
102 | 0.98111 | -0.12671 | 0 | 0
103 | 0.9819 | -0.13246 | 0 | 0
104 | 0.98157 | -0.1305 | 0.32008 | 0.15502
105 | 0.98104 | -0.12721 | 0.20204 | 0.097851
106 | 0.98187 | -0.1326 | 0.35138 | 0.17018
107 | 0.98227 | -0.13537 | 0 | 0
108 | 0.98104 | -0.1272 | 0 | 0
109 | 0.981 | -0.1269 | 0 | 0
110 | 0.98098 | -0.12677 | 0.12499 | 0.060535
111 | 0.98574 | -0.33037 | 0.14385 | 0.069668
112 | 0.98512 | -0.34878 | 0 | 0
113 | 0.98414 | -0.35864 | 0.062231 | 0.03014
114 | 0.98417 | -0.35846 | 0 | 0
115 | 0.98408 | -0.35805 | 0 | 0
116 | 0.98437 | -0.35593 | 0 | 0
117 | 0.98407 | -0.35797 | 0.098757 | 0.04783
118 | 0.9844 | -0.356 | 0.14088 | 0.068231
119 | 0.985 | -0.34802 | 0 | 0
120 | 0.98499 | -0.34809 | 0.12753 | 0.061766
121 | 0.98481 | -0.35175 | 0.10692 | 0.051785
122 | 0.98226 | -0.13533 | 0.10712 | 0.051881
123 | 0.98304 | -0.1412 | 0 | 0
124 | 0.98348 | -0.13737 | 0.3496 | 0.16932
125 | 0.99997 | 149.9981 | 0 | 0

## res_line
| p_from_mw | q_from_mvar | p_to_mw | q_to_mvar | pl_mw | ql_mvar | i_from_ka | i_to_ka | i_ka | vm_from_pu | va_from_degree | vm_to_pu | va_to_degree | loading_percent
0 | -0.28479 | -0.13793 | 0.2848 | 0.13683 | 5.308e-06 | -0.0010987 | 0.009215 | 0.0092011 | 0.009215 | 0.99129 | -0.15355 | 0.99131 | -0.15371 | 4.1887
1 | 0.15622 | 0.071381 | -0.15622 | -0.075333 | 5.6813e-06 | -0.0039512 | 0.0050017 | 0.0050506 | 0.0050506 | 0.99131 | -0.15371 | 0.99128 | -0.15341 | 2.2957
2 | -0.44102 | -0.20821 | 0.44122 | 0.19092 | 0.00019615 | -0.017299 | 0.014202 | 0.013994 | 0.014202 | 0.99131 | -0.15371 | 0.99172 | -0.157 | 6.4555
3 | 0.15622 | 0.075333 | -0.15622 | -0.075659 | 4.7366e-07 | -0.00032592 | 0.0050506 | 0.0050547 | 0.0050547 | 0.99128 | -0.15341 | 0.99127 | -0.15339 | 2.2976
4 | 0.25563 | 0.12362 | -0.25561 | -0.1238 | 1.9537e-05 | -0.00017614 | 0.0082655 | 0.0082679 | 0.0082679 | 0.99172 | -0.157 | 0.99164 | -0.15751 | 3.9371
5 | -0.69685 | -0.31454 | 0.69699 | 0.30951 | 0.00014234 | -0.0050278 | 0.022255 | 0.022194 | 0.022255 | 0.99172 | -0.157 | 0.99192 | -0.15847 | 10.1158
6 | -1.0737 | -0.49088 | 1.0741 | 0.48391 | 0.00047532 | -0.0069652 | 0.034357 | 0.034272 | 0.034357 | 0.99192 | -0.15847 | 0.99233 | -0.16178 | 15.617
7 | 0.37667 | 0.18137 | -0.37666 | -0.18243 | 8.9439e-06 | -0.0010593 | 0.012167 | 0.01218 | 0.01218 | 0.99192 | -0.15847 | 0.99189 | -0.15827 | 5.5364
8 | -3.7281 | -1.6536 | 3.7283 | 1.6535 | 0.00017237 | -0.00016455 | 0.11864 | 0.11864 | 0.11864 | 0.99233 | -0.16178 | 0.99237 | -0.16211 | 53.9289
9 | 1.2676 | 0.57038 | -1.2671 | -0.57532 | 0.00047217 | -0.004936 | 0.040437 | 0.040498 | 0.040498 | 0.99233 | -0.16178 | 0.99198 | -0.15903 | 18.408
10 | 0.095009 | 0.043667 | -0.095008 | -0.045903 | 1.1853e-06 | -0.0022356 | 0.0030418 | 0.0030696 | 0.0030696 | 0.99233 | -0.16178 | 0.99232 | -0.16168 | 1.3953
11 | 1.2914 | 0.55568 | -1.2903 | -0.56631 | 0.0010426 | -0.010627 | 0.040897 | 0.041024 | 0.041024 | 0.99233 | -0.16178 | 0.99157 | -0.15641 | 18.6471
12 | 2.83 | 1.2926 | -2.829 | -1.2921 | 0.000966 | 0.00052751 | 0.090571 | 0.090572 | 0.090572 | 0.99164 | -0.10143 | 0.99128 | -0.10418 | 43.1294
13 | -2.83 | -1.2926 | 2.8392 | 1.2754 | 0.0092403 | -0.017183 | 0.090571 | 0.090332 | 0.090571 | 0.99164 | -0.10143 | 0.99468 | -0.12566 | 41.1685
14 | 2.6472 | 1.204 | -2.6408 | -1.2006 | 0.0063809 | 0.0034126 | 0.08469 | 0.084697 | 0.084697 | 0.99128 | -0.10418 | 0.98873 | -0.12385 | 40.3318
15 | -2.8392 | -1.2754 | 2.8401 | 1.2739 | 0.00080437 | -0.0015066 | 0.090332 | 0.090311 | 0.090332 | 0.99468 | -0.12566 | 0.99495 | -0.12772 | 41.0599
16 | 0.14649 | 0.070667 | -0.14648 | -0.070943 | 9.8151e-06 | -0.00027659 | 0.0047576 | 0.0047612 | 0.0047612 | 0.98687 | -0.11528 | 0.9868 | -0.11573 | 2.2672
17 | -0.14649 | -0.070667 | 0.14651 | 0.070069 | 2.1135e-05 | -0.00059717 | 0.0047576 | 0.0047498 | 0.0047576 | 0.98687 | -0.11528 | 0.98702 | -0.1143 | 2.2655
18 | -0.30679 | -0.1477 | 0.30682 | 0.14752 | 2.9505e-05 | -0.00017579 | 0.0099585 | 0.009956 | 0.0099585 | 0.98702 | -0.1143 | 0.98712 | -0.11365 | 4.7421
19 | 2.5625 | 1.1627 | -2.5621 | -1.1624 | 0.00044467 | 0.00023538 | 0.082158 | 0.082158 | 0.082158 | 0.98873 | -0.12385 | 0.98855 | -0.12527 | 39.1231
20 | 0.095008 | 0.045903 | -0.095008 | -0.046014 | 5.9846e-08 | -0.00011182 | 0.0030696 | 0.003071 | 0.003071 | 0.99232 | -0.16168 | 0.99232 | -0.16167 | 1.3959
21 | 0.15628 | 0.0594 | -0.15626 | -0.075421 | 2.2468e-05 | -0.016021 | 0.004872 | 0.0050568 | 0.0050568 | 0.99064 | -0.14943 | 0.99051 | -0.1485 | 2.2986
22 | 0.6031 | 0.28908 | -0.60309 | -0.28964 | 1.2211e-05 | -0.00056043 | 0.019489 | 0.019496 | 0.019496 | 0.99064 | -0.14943 | 0.99062 | -0.14926 | 8.8619
23 | -0.75938 | -0.34848 | 0.76013 | 0.32617 | 0.00075169 | -0.022303 | 0.024347 | 0.024081 | 0.024347 | 0.99064 | -0.14943 | 0.99157 | -0.15641 | 11.067
24 | 0.15626 | 0.075421 | -0.15625 | -0.075676 | 1.0168e-05 | -0.00025483 | 0.0050568 | 0.0050602 | 0.0050602 | 0.99051 | -0.1485 | 0.99044 | -0.14893 | 2.4096
25 | 0.38327 | 0.18318 | -0.38326 | -0.18406 | 7.7652e-06 | -0.00088625 | 0.012379 | 0.01239 | 0.01239 | 0.99062 | -0.14926 | 0.9906 | -0.14909 | 5.6319
26 | 0.24577 | 0.11887 | -0.24575 | -0.11902 | 1.5613e-05 | -0.00015299 | 0.007948 | 0.0079501 | 0.0079501 | 0.99157 | -0.15641 | 0.9915 | -0.15683 | 3.7858
27 | 0.28441 | 0.12126 | -0.28433 | -0.13717 | 7.4918e-05 | -0.015901 | 0.0090012 | 0.0091929 | 0.0091929 | 0.99157 | -0.15641 | 0.99132 | -0.15444 | 4.1786
28 | 0.28433 | 0.13717 | -0.28433 | -0.13771 | 2.6074e-06 | -0.00054109 | 0.0091929 | 0.0091998 | 0.0091998 | 0.99132 | -0.15444 | 0.99131 | -0.15436 | 4.1817
29 | -4.1047 | -1.8358 | 4.1063 | 1.8375 | 0.0016321 | 0.0017381 | 0.1308 | 0.1308 | 0.1308 | 0.99237 | -0.16211 | 0.99287 | -0.14889 | 37.3713
30 | 0.63 | 0.26736 | -0.62997 | -0.26858 | 2.7882e-05 | -0.0012279 | 0.019916 | 0.01993 | 0.01993 | 0.99198 | -0.15903 | 0.99194 | -0.15875 | 9.0592
31 | 0.63714 | 0.30796 | -0.63698 | -0.30811 | 0.00016049 | -0.00014888 | 0.020594 | 0.020597 | 0.020597 | 0.99198 | -0.15903 | 0.99172 | -0.1607 | 9.808
32 | -4.3659 | -1.9817 | 4.367 | 1.9785 | 0.0010857 | -0.0031583 | 0.13911 | 0.13906 | 0.13911 | 0.99495 | -0.12772 | 0.99522 | -0.12449 | 38.4282
33 | 1.2468 | 0.57262 | -1.2453 | -0.57231 | 0.0014773 | 0.00030788 | 0.039808 | 0.039815 | 0.039815 | 0.99495 | -0.12772 | 0.9937 | -0.13709 | 18.9596
34 | -4.367 | -1.9785 | 4.3773 | 1.9896 | 0.010358 | 0.011119 | 0.13906 | 0.13905 | 0.13906 | 0.99522 | -0.12449 | 0.9982 | -0.046828 | 39.7322
35 | 1.2453 | 0.57231 | -1.2452 | -0.57355 | 0.00011421 | -0.0012379 | 0.039815 | 0.039831 | 0.039831 | 0.9937 | -0.13709 | 0.99361 | -0.13638 | 18.1048
36 | -4.3773 | -1.9896 | 4.3836 | 1.9963 | 0.0062734 | 0.0067322 | 0.13905 | 0.13905 | 0.13905 | 0.9982 | -0.046828 | 1 | 0 | 39.7297
37 | 1.0233 | 0.46605 | -1.0232 | -0.46794 | 0.00011637 | -0.0018893 | 0.032668 | 0.032691 | 0.032691 | 0.99361 | -0.13638 | 0.99351 | -0.13552 | 14.8595
38 | 7.3911 | 3.1553 | -7.387 | -3.1596 | 0.0041835 | -0.004264 | 0.23199 | 0.23208 | 0.23208 | 1 | 0 | 0.99933 | -0.013461 | 55.127
39 | 0.70991 | 0.32641 | -0.70929 | -0.32684 | 0.00061927 | -0.00042656 | 0.022556 | 0.022566 | 0.022566 | 1 | 0 | 0.99907 | -0.0068521 | 10.7456
40 | 7.387 | 3.1596 | -7.3625 | -3.1842 | 0.024488 | -0.024615 | 0.23208 | 0.23262 | 0.23262 | 0.99933 | -0.013461 | 0.99544 | -0.091798 | 55.255
41 | 0.34148 | 0.1487 | -0.34147 | -0.14874 | 8.5712e-06 | -4.4125e-05 | 0.010762 | 0.010762 | 0.010762 | 0.99907 | -0.0068521 | 0.99905 | -0.0070828 | 5.1248
42 | 4.7546 | 2.1194 | -4.7494 | -2.1381 | 0.0051931 | -0.018727 | 0.15096 | 0.15124 | 0.15124 | 0.99544 | -0.091798 | 0.99416 | -0.11631 | 35.9239
43 | 2.6079 | 1.0648 | -2.6078 | -1.0656 | 8.2737e-05 | -0.00081236 | 0.081689 | 0.081699 | 0.081699 | 0.99544 | -0.091798 | 0.9954 | -0.092294 | 22.5687
44 | 2.5621 | 1.1624 | -2.5582 | -1.1714 | 0.0039396 | -0.0090021 | 0.082158 | 0.082282 | 0.082282 | 0.98855 | -0.12527 | 0.98712 | -0.11365 | 37.4008
45 | 0.71877 | 0.32324 | -0.71872 | -0.32509 | 5.5588e-05 | -0.0018511 | 0.022905 | 0.022927 | 0.022927 | 0.99327 | -0.13497 | 0.9932 | -0.1344 | 10.4215
46 | -1.0229 | -0.47054 | 1.023 | 0.47055 | 8.523e-05 | 7.652e-07 | 0.032724 | 0.032723 | 0.032724 | 0.99327 | -0.13497 | 0.99336 | -0.13431 | 15.5827
47 | 0.38334 | 0.17685 | -0.3833 | -0.18191 | 4.3542e-05 | -0.0050629 | 0.01227 | 0.012333 | 0.012333 | 0.9932 | -0.1344 | 0.99309 | -0.13348 | 5.6059
48 | 0.33537 | 0.14825 | -0.33529 | -0.16183 | 8.8998e-05 | -0.013585 | 0.010658 | 0.010824 | 0.010824 | 0.9932 | -0.1344 | 0.99295 | -0.13232 | 4.9198
49 | -1.023 | -0.47055 | 1.0232 | 0.46794 | 0.00016066 | -0.0026033 | 0.032723 | 0.032691 | 0.032723 | 0.99336 | -0.13431 | 0.99351 | -0.13552 | 14.8741
50 | 2.2513 | 1.0239 | -2.2464 | -1.0214 | 0.0049173 | 0.0024678 | 0.072328 | 0.072335 | 0.072335 | 0.98712 | -0.11365 | 0.98483 | -0.13147 | 34.4453
51 | 0.35506 | 0.17175 | -0.35506 | -0.17196 | 1.6537e-06 | -0.00021406 | 0.011561 | 0.011564 | 0.011564 | 0.98483 | -0.13147 | 0.98482 | -0.13143 | 5.2564
52 | 1.8914 | 0.8497 | -1.8895 | -0.84886 | 0.0018607 | 0.00083852 | 0.060778 | 0.060782 | 0.060782 | 0.98483 | -0.13147 | 0.98379 | -0.13978 | 28.9437
53 | 0.30967 | 0.14328 | -0.30964 | -0.14852 | 3.0609e-05 | -0.0052415 | 0.010012 | 0.010078 | 0.010078 | 0.98379 | -0.13978 | 0.9837 | -0.13897 | 4.5809
54 | 1.5798 | 0.70557 | -1.5793 | -0.70895 | 0.0005263 | -0.0033741 | 0.05077 | 0.050813 | 0.050813 | 0.98379 | -0.13978 | 0.98348 | -0.13737 | 23.0966
55 | -0.26484 | -0.12827 | 0.26488 | 0.12797 | 3.5513e-05 | -0.00029661 | 0.0085677 | 0.0085637 | 0.0085677 | 0.99148 | -0.16218 | 0.99162 | -0.16129 | 4.0799
56 | -0.63692 | -0.30816 | 0.63698 | 0.30811 | 5.7065e-05 | -5.2885e-05 | 0.020598 | 0.020597 | 0.020598 | 0.99162 | -0.16129 | 0.99172 | -0.1607 | 9.8086
57 | 4.3451 | 1.9461 | -4.3442 | -1.9501 | 0.00089754 | -0.0040131 | 0.13828 | 0.13833 | 0.13833 | 0.99394 | -0.12054 | 0.99369 | -0.12517 | 32.8587
58 | -4.3451 | -1.9461 | 4.3454 | 1.9448 | 0.000298 | -0.0013338 | 0.13828 | 0.13826 | 0.13828 | 0.99394 | -0.12054 | 0.99402 | -0.119 | 32.845
59 | 4.3442 | 1.9501 | -4.3424 | -1.9477 | 0.0018162 | 0.0024595 | 0.13833 | 0.13834 | 0.13834 | 0.99369 | -0.12517 | 0.99312 | -0.1451 | 33.7407
60 | -4.7488 | -2.1402 | 4.7494 | 2.1381 | 0.00057399 | -0.0020609 | 0.15127 | 0.15124 | 0.15127 | 0.99402 | -0.119 | 0.99416 | -0.11631 | 35.9313
61 | 4.1072 | 1.8338 | -4.1069 | -1.8355 | 0.0003356 | -0.0017124 | 0.13074 | 0.13077 | 0.13077 | 0.99312 | -0.1451 | 0.99303 | -0.14694 | 31.0615
62 | 4.1069 | 1.8355 | -4.1063 | -1.8375 | 0.00060036 | -0.0020217 | 0.13077 | 0.1308 | 0.1308 | 0.99303 | -0.14694 | 0.99287 | -0.14889 | 36.1321
63 | 0.40379 | 0.15904 | -0.40375 | -0.16279 | 3.4222e-05 | -0.003753 | 0.01263 | 0.01267 | 0.01267 | 0.99194 | -0.15875 | 0.99186 | -0.15832 | 5.7592
64 | 2.2156 | 0.87565 | -2.2148 | -0.87498 | 0.00078479 | 0.00067475 | 0.06909 | 0.069092 | 0.069092 | 0.9954 | -0.092294 | 0.99496 | -0.10544 | 19.7406
65 | 2.2148 | 0.87498 | -2.2114 | -0.92256 | 0.0034323 | -0.04758 | 0.069092 | 0.069639 | 0.069639 | 0.99496 | -0.10544 | 0.99324 | -0.12989 | 19.2374
66 | 2.2114 | 0.92256 | -2.2113 | -0.92283 | 1.974e-05 | -0.00027086 | 0.069639 | 0.069643 | 0.069643 | 0.99324 | -0.12989 | 0.99323 | -0.13003 | 19.2383
67 | 1.8047 | 0.72587 | -1.8034 | -0.72496 | 0.0012613 | 0.00091029 | 0.056535 | 0.056541 | 0.056541 | 0.99323 | -0.13003 | 0.99236 | -0.1556 | 16.1545
68 | 1.8034 | 0.72496 | -1.802 | -0.75532 | 0.0014458 | -0.030364 | 0.056541 | 0.056888 | 0.056888 | 0.99236 | -0.1556 | 0.99148 | -0.16803 | 15.7149
69 | 1.802 | 0.75532 | -1.8019 | -0.75603 | 3.3885e-05 | -0.00070632 | 0.056888 | 0.056896 | 0.056896 | 0.99148 | -0.16803 | 0.99146 | -0.16831 | 15.7172
70 | 0.40375 | 0.16279 | -0.40346 | -0.19434 | 0.00029709 | -0.031548 | 0.01267 | 0.013043 | 0.013043 | 0.99186 | -0.15832 | 0.99117 | -0.15318 | 5.9285
71 | 0.40346 | 0.19434 | -0.40345 | -0.1954 | 1.0293e-05 | -0.0010589 | 0.013043 | 0.013056 | 0.013056 | 0.99117 | -0.15318 | 0.99114 | -0.15296 | 5.9346
72 | 1.5836 | 0.65028 | -1.5834 | -0.65469 | 0.00016135 | -0.0044121 | 0.049844 | 0.049894 | 0.049894 | 0.99146 | -0.16831 | 0.99134 | -0.16989 | 13.7828
73 | 1.5834 | 0.65469 | -1.5832 | -0.65968 | 0.00018292 | -0.0049897 | 0.049894 | 0.049951 | 0.049951 | 0.99134 | -0.16989 | 0.99122 | -0.17164 | 13.7986
74 | 1.5832 | 0.65968 | -1.5832 | -0.66139 | 6.2841e-05 | -0.0017112 | 0.049951 | 0.049971 | 0.049971 | 0.99122 | -0.17164 | 0.99117 | -0.17224 | 13.8041
75 | 1.3666 | 0.55652 | -1.3646 | -0.55565 | 0.0020725 | 0.00086491 | 0.042976 | 0.042993 | 0.042993 | 0.99117 | -0.17224 | 0.98928 | -0.22718 | 12.2837
76 | 1.2369 | 0.49381 | -1.2355 | -0.49345 | 0.001391 | 0.00035926 | 0.038862 | 0.038875 | 0.038875 | 0.98928 | -0.22718 | 0.98789 | -0.26858 | 11.1072
77 | 1.1701 | 0.46178 | -1.1692 | -0.46165 | 0.00083076 | 0.00012973 | 0.036758 | 0.036767 | 0.036767 | 0.98789 | -0.26858 | 0.98701 | -0.29495 | 10.5047
78 | 0.38326 | 0.18406 | -0.38316 | -0.18446 | 0.00010779 | -0.00039381 | 0.01239 | 0.012396 | 0.012396 | 0.9906 | -0.14909 | 0.99031 | -0.15099 | 5.9028
79 | 0.38316 | 0.18446 | -0.38315 | -0.18557 | 9.7494e-06 | -0.0011087 | 0.012396 | 0.01241 | 0.01241 | 0.99031 | -0.15099 | 0.99029 | -0.15077 | 5.6409
80 | 0.30964 | 0.14852 | -0.30963 | -0.14996 | 8.4754e-06 | -0.001439 | 0.010078 | 0.010096 | 0.010096 | 0.9837 | -0.13897 | 0.98368 | -0.13873 | 4.5892
81 | 0.21944 | 0.049004 | -0.21944 | -0.049119 | 7.9862e-06 | -0.00011552 | 0.0065763 | 0.006577 | 0.006577 | 0.98701 | -0.29495 | 0.98697 | -0.29575 | 3.1319
82 | 0.77636 | 0.32864 | -0.77591 | -0.32911 | 0.0004484 | -0.00046948 | 0.024657 | 0.024668 | 0.024668 | 0.98701 | -0.29495 | 0.98629 | -0.31516 | 7.0481
83 | 0.21944 | 0.049119 | -0.21937 | -0.076367 | 6.9774e-05 | -0.027248 | 0.006577 | 0.006796 | 0.006796 | 0.98697 | -0.29575 | 0.98665 | -0.29593 | 3.0891
84 | 0.68104 | 0.28316 | -0.68103 | -0.28429 | 7.6634e-06 | -0.0011299 | 0.021588 | 0.0216 | 0.0216 | 0.98629 | -0.31516 | 0.98628 | -0.31533 | 5.9669
85 | 0.054752 | -0.002766 | -0.054748 | -0.024121 | 4.1143e-06 | -0.026887 | 0.001604 | 0.0017505 | 0.0017505 | 0.98665 | -0.29593 | 0.98658 | -0.29635 | 0.7957
86 | 0.16461 | 0.079133 | -0.16461 | -0.079726 | 9.7322e-07 | -0.00059222 | 0.0053439 | 0.0053514 | 0.0053514 | 0.98665 | -0.29593 | 0.98665 | -0.29588 | 2.4325
87 | 0.68103 | 0.28429 | -0.68074 | -0.28479 | 0.00029017 | -0.00049543 | 0.0216 | 0.02161 | 0.02161 | 0.98628 | -0.31533 | 0.98575 | -0.33042 | 6.1742
88 | 0.53689 | 0.21585 | -0.53662 | -0.21679 | 0.00026987 | -0.00093954 | 0.016946 | 0.01696 | 0.01696 | 0.98575 | -0.33042 | 0.98512 | -0.34878 | 4.8456
89 | 0.14385 | 0.068937 | -0.14385 | -0.069668 | 9.1905e-07 | -0.00073021 | 0.0046713 | 0.0046806 | 0.0046806 | 0.98575 | -0.33042 | 0.98574 | -0.33037 | 2.1275
90 | 0.054748 | 0.024121 | -0.054748 | -0.026516 | 4.2846e-07 | -0.0023942 | 0.0017505 | 0.0017799 | 0.0017799 | 0.98658 | -0.29635 | 0.98657 | -0.29629 | 0.80906
91 | 0.25836 | 0.12152 | -0.25835 | -0.12507 | 1.394e-05 | -0.0035466 | 0.0082994 | 0.0083438 | 0.0083438 | 0.99309 | -0.13348 | 0.99304 | -0.13303 | 3.7926
92 | 0.12494 | 0.060388 | -0.12494 | -0.060511 | 1.1344e-07 | -0.00012293 | 0.0040337 | 0.0040353 | 0.0040353 | 0.99309 | -0.13348 | 0.99309 | -0.13348 | 1.8342
93 | 0.33529 | 0.16183 | -0.33528 | -0.16238 | 3.6681e-06 | -0.00055068 | 0.010824 | 0.010831 | 0.010831 | 0.99295 | -0.13232 | 0.99294 | -0.13223 | 4.923
94 | 0.25835 | 0.12507 | -0.25834 | -0.12512 | 6.0232e-06 | -5.3386e-05 | 0.0083438 | 0.0083445 | 0.0083445 | 0.99304 | -0.13303 | 0.99302 | -0.13318 | 3.9736
95 | -0.17844 | -0.086421 | 0.17844 | 0.08634 | 1.4861e-07 | -8.0735e-05 | 0.0057299 | 0.0057289 | 0.0057299 | 0.99886 | -0.0056022 | 0.99886 | -0.0056095 | 2.6045
96 | -0.17844 | -0.08634 | 0.17845 | 0.081352 | 9.0799e-06 | -0.0049881 | 0.0057289 | 0.0056676 | 0.0057289 | 0.99886 | -0.0056095 | 0.99891 | -0.0060232 | 2.604
97 | -0.34142 | -0.15643 | 0.34147 | 0.14874 | 5.0411e-05 | -0.0076887 | 0.010853 | 0.010762 | 0.010853 | 0.99891 | -0.0060232 | 0.99905 | -0.0070828 | 4.9332
98 | 0.084887 | 0.037786 | -0.084886 | -0.040737 | 1.2085e-06 | -0.0029516 | 0.0026852 | 0.002721 | 0.002721 | 0.99891 | -0.0060232 | 0.99889 | -0.0059118 | 1.2368
99 | 0.078083 | 0.037293 | -0.078082 | -0.037817 | 1.8399e-07 | -0.00052364 | 0.0025007 | 0.0025072 | 0.0025072 | 0.99891 | -0.0060232 | 0.9989 | -0.006003 | 1.1397
100 | 0.084886 | 0.040737 | -0.084886 | -0.041112 | 1.5574e-07 | -0.00037466 | 0.002721 | 0.0027257 | 0.0027257 | 0.99889 | -0.0059118 | 0.99889 | -0.005896 | 1.239
101 | -0.12158 | -0.058884 | 0.12158 | 0.058797 | 2.1665e-06 | -8.7166e-05 | 0.0039742 | 0.0039731 | 0.0039742 | 0.98125 | -0.12811 | 0.98127 | -0.12799 | 1.8925
102 | -0.4487 | -0.20003 | 0.44886 | 0.18685 | 0.00015869 | -0.013184 | 0.014452 | 0.014298 | 0.014452 | 0.98127 | -0.12799 | 0.9816 | -0.13029 | 6.5692
103 | 0.32711 | 0.14123 | -0.32706 | -0.15035 | 5.8862e-05 | -0.0091129 | 0.010482 | 0.010591 | 0.010591 | 0.98127 | -0.12799 | 0.98111 | -0.12671 | 4.8142
104 | -0.76895 | -0.34181 | 0.76919 | 0.33504 | 0.00024234 | -0.0067716 | 0.024747 | 0.024666 | 0.024747 | 0.9816 | -0.13029 | 0.9819 | -0.13246 | 11.2487
105 | 0.32009 | 0.15497 | -0.32008 | -0.15502 | 1.0493e-05 | -5.5354e-05 | 0.010459 | 0.010459 | 0.010459 | 0.9816 | -0.13029 | 0.98157 | -0.1305 | 4.9807
106 | 0.32706 | 0.15035 | -0.32703 | -0.15045 | 2.0837e-05 | -0.00010673 | 0.010591 | 0.010593 | 0.010593 | 0.98111 | -0.12671 | 0.98104 | -0.12721 | 5.0441
107 | 0.35139 | 0.17015 | -0.35138 | -0.17018 | 7.6616e-06 | -3.2765e-05 | 0.011478 | 0.011479 | 0.011479 | 0.9819 | -0.13246 | 0.98187 | -0.1326 | 5.4661
108 | -1.1206 | -0.50519 | 1.121 | 0.49935 | 0.00045121 | -0.0058377 | 0.036138 | 0.036066 | 0.036138 | 0.9819 | -0.13246 | 0.98227 | -0.13537 | 16.4264
109 | 0.125 | 0.052601 | -0.125 | -0.052765 | 1.5122e-07 | -0.00016334 | 0.0039905 | 0.0039924 | 0.0039924 | 0.98104 | -0.12721 | 0.98104 | -0.1272 | 1.8147
110 | -1.2282 | -0.55049 | 1.2292 | 0.53952 | 0.0010181 | -0.010975 | 0.039554 | 0.039419 | 0.039554 | 0.98227 | -0.13537 | 0.98304 | -0.1412 | 17.979
111 | 0.10712 | 0.051139 | -0.10712 | -0.051881 | 5.2508e-07 | -0.00074237 | 0.0034885 | 0.003498 | 0.003498 | 0.98227 | -0.13537 | 0.98226 | -0.13533 | 1.59
112 | 0.125 | 0.052765 | -0.12499 | -0.05841 | 5.3167e-06 | -0.0056459 | 0.0039924 | 0.0040599 | 0.0040599 | 0.98104 | -0.1272 | 0.981 | -0.1269 | 1.8454
113 | 0.12499 | 0.05841 | -0.12499 | -0.060535 | 2.0488e-06 | -0.0021247 | 0.0040599 | 0.0040868 | 0.0040868 | 0.981 | -0.1269 | 0.98098 | -0.12677 | 1.8576
114 | 0.12755 | 0.044025 | -0.12753 | -0.06172 | 1.6696e-05 | -0.017694 | 0.003954 | 0.0041523 | 0.0041523 | 0.98512 | -0.34878 | 0.985 | -0.34802 | 1.8874
115 | 0.40908 | 0.17276 | -0.40895 | -0.17316 | 0.00012298 | -0.00039488 | 0.013013 | 0.013018 | 0.013018 | 0.98512 | -0.34878 | 0.98481 | -0.35175 | 6.199
116 | -0.062231 | -0.03014 | 0.062232 | 0.029869 | 1.7206e-06 | -0.00027084 | 0.0020282 | 0.0020247 | 0.0020282 | 0.98414 | -0.35864 | 0.98417 | -0.35846 | 0.96581
117 | 0.098768 | 0.027878 | -0.098758 | -0.046247 | 1.0156e-05 | -0.018369 | 0.0030102 | 0.003199 | 0.003199 | 0.98417 | -0.35846 | 0.98408 | -0.35805 | 1.4541
118 | -0.161 | -0.057747 | 0.16103 | 0.057 | 2.9621e-05 | -0.0007465 | 0.005017 | 0.0050095 | 0.005017 | 0.98417 | -0.35846 | 0.98437 | -0.35593 | 2.389
119 | 0.098758 | 0.046247 | -0.098757 | -0.04783 | 9.4132e-07 | -0.001583 | 0.003199 | 0.0032189 | 0.0032189 | 0.98408 | -0.35805 | 0.98407 | -0.35797 | 1.4631
120 | -0.16103 | -0.057 | 0.16103 | 0.053901 | 4.4628e-06 | -0.0030992 | 0.0050095 | 0.0049799 | 0.0050095 | 0.98437 | -0.35593 | 0.9844 | -0.356 | 2.277
121 | -0.30191 | -0.12213 | 0.30203 | 0.12137 | 0.00011659 | -0.000758 | 0.0095506 | 0.0095415 | 0.0095506 | 0.9844 | -0.356 | 0.98481 | -0.35175 | 4.5479
122 | 0.12753 | 0.06172 | -0.12753 | -0.061766 | 1.2419e-06 | -4.604e-05 | 0.0041523 | 0.0041529 | 0.0041529 | 0.985 | -0.34802 | 0.98499 | -0.34809 | 1.9776
123 | -1.2292 | -0.53952 | 1.2297 | 0.53963 | 0.00052178 | 0.00010929 | 0.039419 | 0.039417 | 0.039419 | 0.98304 | -0.1412 | 0.98348 | -0.13737 | 18.7712

## res_trafo
| p_hv_mw | q_hv_mvar | p_lv_mw | q_lv_mvar | pl_mw | ql_mvar | i_hv_ka | i_lv_ka | vm_hv_pu | va_hv_degree | vm_lv_pu | va_lv_degree | loading_percent
0 | 2.6518e-14 | 1.7507e-14 | 0.013999 | 0.0105 | 0.013999 | 0.0105 | 1.6678e-16 | 0.00050517 | 0.99997 | 149.9981 | 1 | 0 | 0.069998

## res_ext_grid
| p_mw | q_mvar
0 | 12.5544 | 5.5156

## res_load
| p_mw | q_mvar
0 | 0.28479 | 0.13793
1 | 0.15622 | 0.075659
2 | 0.37666 | 0.18243
3 | 0.25561 | 0.1238
4 | 0.18183 | 0.088065
5 | 0.14648 | 0.070943
6 | 0.16028 | 0.077629
7 | 0.078286 | 0.037915
8 | 0.095008 | 0.046014
9 | 0.21981 | 0.10646
10 | 0.24575 | 0.11902
11 | 0.37637 | 0.18229
12 | 0.28433 | 0.13771
13 | 0.27903 | 0.13514
14 | 0.22195 | 0.10749
15 | 0.055774 | 0.027013
16 | 0.36782 | 0.17814
17 | 0.30414 | 0.1473
18 | 0.35506 | 0.17196
19 | 0.26484 | 0.12827
20 | 0.37205 | 0.18019
21 | 0.40342 | 0.19539
22 | 0.23518 | 0.1139
23 | 0.22618 | 0.10955
24 | 0.39222 | 0.18996
25 | 0.40667 | 0.19696
26 | 0.40345 | 0.1954
27 | 0.21836 | 0.10576
28 | 0.21653 | 0.10487
29 | 0.1277 | 0.061848
30 | 0.065393 | 0.031671
31 | 0.15625 | 0.075676
32 | 0.38315 | 0.18557
33 | 0.30963 | 0.14996
34 | 0.17344 | 0.084002
35 | 0.09487 | 0.045948
36 | 0.16461 | 0.079726
37 | 0.054748 | 0.026516
38 | 0.12494 | 0.060511
39 | 0.33528 | 0.16238
40 | 0.25834 | 0.12512
41 | 0.17844 | 0.086421
42 | 0.078082 | 0.037817
43 | 0.084886 | 0.041112
44 | 0.12158 | 0.058884
45 | 0.32008 | 0.15502
46 | 0.20204 | 0.097851
47 | 0.35138 | 0.17018
48 | 0.12499 | 0.060535
49 | 0.14385 | 0.069668
50 | 0.062231 | 0.03014
51 | 0.098757 | 0.04783
52 | 0.14088 | 0.068231
53 | 0.12753 | 0.061766
54 | 0.10692 | 0.051785
55 | 0.10712 | 0.051881
56 | 0.3496 | 0.16932

## dtypes
| element | column | dtype
0 | bus | name | object
1 | bus | vn_kv | float64
2 | bus | type | object
3 | bus | zone | object
4 | bus | in_service | bool
5 | load | name | object
6 | load | bus | uint32
7 | load | p_mw | float64
8 | load | q_mvar | float64
9 | load | const_z_percent | float64
10 | load | const_i_percent | float64
11 | load | sn_mva | float64
12 | load | scaling | float64
13 | load | in_service | bool
14 | load | type | object
15 | ext_grid | name | object
16 | ext_grid | bus | uint32
17 | ext_grid | vm_pu | float64
18 | ext_grid | va_degree | float64
19 | ext_grid | slack_weight | float64
20 | ext_grid | in_service | bool
21 | line | name | object
22 | line | std_type | object
23 | line | from_bus | uint32
24 | line | to_bus | uint32
25 | line | length_km | float64
26 | line | r_ohm_per_km | float64
27 | line | x_ohm_per_km | float64
28 | line | c_nf_per_km | float64
29 | line | g_us_per_km | float64
30 | line | max_i_ka | float64
31 | line | df | float64
32 | line | parallel | uint32
33 | line | type | object
34 | line | in_service | bool
35 | trafo | name | object
36 | trafo | std_type | object
37 | trafo | hv_bus | uint32
38 | trafo | lv_bus | uint32
39 | trafo | sn_mva | float64
40 | trafo | vn_hv_kv | float64
41 | trafo | vn_lv_kv | float64
42 | trafo | vk_percent | float64
43 | trafo | vkr_percent | float64
44 | trafo | pfe_kw | float64
45 | trafo | i0_percent | float64
46 | trafo | shift_degree | float64
47 | trafo | tap_side | object
48 | trafo | tap_neutral | int32
49 | trafo | tap_min | int32
50 | trafo | tap_max | int32
51 | trafo | tap_step_percent | float64
52 | trafo | tap_step_degree | float64
53 | trafo | tap_pos | int32
54 | trafo | tap_phase_shifter | bool
55 | trafo | parallel | uint32
56 | trafo | df | float64
57 | trafo | in_service | bool
58 | bus_geodata | x | float64
59 | bus_geodata | y | float64
60 | bus_geodata | coords | object
61 | res_bus | vm_pu | float64
62 | res_bus | va_degree | float64
63 | res_bus | p_mw | float64
64 | res_bus | q_mvar | float64
65 | res_line | p_from_mw | float64
66 | res_line | q_from_mvar | float64
67 | res_line | p_to_mw | float64
68 | res_line | q_to_mvar | float64
69 | res_line | pl_mw | float64
70 | res_line | ql_mvar | float64
71 | res_line | i_from_ka | float64
72 | res_line | i_to_ka | float64
73 | res_line | i_ka | float64
74 | res_line | vm_from_pu | float64
75 | res_line | va_from_degree | float64
76 | res_line | vm_to_pu | float64
77 | res_line | va_to_degree | float64
78 | res_line | loading_percent | float64
79 | res_trafo | p_hv_mw | float64
80 | res_trafo | q_hv_mvar | float64
81 | res_trafo | p_lv_mw | float64
82 | res_trafo | q_lv_mvar | float64
83 | res_trafo | pl_mw | float64
84 | res_trafo | ql_mvar | float64
85 | res_trafo | i_hv_ka | float64
86 | res_trafo | i_lv_ka | float64
87 | res_trafo | vm_hv_pu | float64
88 | res_trafo | va_hv_degree | float64
89 | res_trafo | vm_lv_pu | float64
90 | res_trafo | va_lv_degree | float64
91 | res_trafo | loading_percent | float64
92 | res_ext_grid | p_mw | float64
93 | res_ext_grid | q_mvar | float64
94 | res_load | p_mw | float64
95 | res_load | q_mvar | float64

## parameters
| version | format_version | converged | OPF_converged | name | f_hz | sn_mva
0 | 2.14.6 | 2.14.0 | TRUE | FALSE |  | 50 | 1