## bus
| name | vn_kv | type | zone | in_service
0 | bus_MV_75_0_node_0 | 20 | n |  | TRUE
1 | bus_MV_75_0_node_1 | 20 | n |  | TRUE
2 | bus_MV_75_0_node_2 | 20 | n |  | TRUE
3 | bus_MV_75_0_node_3 | 20 | n |  | TRUE
4 | bus_MV_75_0_node_4 | 20 | n |  | TRUE
5 | bus_MV_75_0_node_5 | 20 | n |  | TRUE
6 | bus_MV_75_0_node_15 | 20 | n |  | TRUE
7 | bus_MV_75_0_node_14 | 20 | n |  | TRUE
8 | bus_MV_75_0_node_16 | 20 | n |  | TRUE
9 | bus_MV_75_0_node_8 | 20 | n |  | TRUE
10 | bus_MV_75_0_node_13 | 20 | n |  | TRUE
11 | bus_MV_75_0_node_6 | 20 | n |  | TRUE
12 | bus_MV_75_0_node_7 | 20 | n |  | TRUE
13 | bus_MV_75_0_node_9 | 20 | n |  | TRUE
14 | bus_MV_75_0_node_10 | 20 | n |  | TRUE
15 | bus_MV_75_0_node_11 | 20 | n |  | TRUE
16 | bus_MV_75_0_node_12 | 20 | n |  | TRUE
17 | bus_MV_75_0_node_20 | 20 | n |  | TRUE
18 | bus_MV_75_0_node_17 | 20 | n |  | TRUE
19 | bus_MV_75_0_node_33 | 20 | n |  | TRUE
20 | bus_MV_75_0_node_31 | 20 | n |  | TRUE
21 | bus_MV_75_0_node_18 | 20 | n |  | TRUE
22 | bus_MV_75_0_node_19 | 20 | n |  | TRUE
23 | bus_MV_75_0_node_21 | 20 | n |  | TRUE
24 | bus_MV_75_0_node_34 | 20 | n |  | TRUE
25 | bus_MV_75_0_node_25 | 20 | n |  | TRUE
26 | bus_MV_75_0_node_22 | 20 | n |  | TRUE
27 | bus_MV_75_0_node_23 | 20 | n |  | TRUE
28 | bus_MV_75_0_node_24 | 20 | n |  | TRUE
29 | bus_MV_75_0_node_26 | 20 | n |  | TRUE
30 | bus_MV_75_0_node_27 | 20 | n |  | TRUE
31 | bus_MV_75_0_node_28 | 20 | n |  | TRUE
32 | bus_MV_75_0_node_29 | 20 | n |  | TRUE
33 | bus_MV_75_0_node_30 | 20 | n |  | TRUE
34 | bus_MV_75_0_node_38 | 20 | n |  | TRUE
35 | bus_MV_75_0_node_35 | 20 | n |  | TRUE
36 | bus_MV_75_0_node_36 | 20 | n |  | TRUE
37 | bus_MV_75_0_node_37 | 20 | n |  | TRUE
38 | bus_MV_75_0_node_32 | 20 | n |  | TRUE
39 | bus_HV_75_0_node_20 | 110 | n |  | TRUE

## load
| name | bus | p_mw | q_mvar | const_z_percent | const_i_percent | sn_mva | scaling | in_service | type
0 | MV_75_0_load_0 | 0 | 0.094261 | 0.045653 | 0 | 0 |  | 1 | TRUE | wye
1 | MV_75_0_load_5 | 5 | 0.29023 | 0.14056 | 0 | 0 |  | 1 | TRUE | wye
2 | MV_75_0_load_15 | 6 | 0.1829 | 0.088582 | 0 | 0 |  | 1 | TRUE | wye
3 | MV_75_0_load_14 | 7 | 0.1507 | 0.072987 | 0 | 0 |  | 1 | TRUE | wye
4 | MV_75_0_load_16 | 8 | 0.1737 | 0.084128 | 0 | 0 |  | 1 | TRUE | wye
5 | MV_75_0_load_8 | 9 | 0.14858 | 0.071959 | 0 | 0 |  | 1 | TRUE | wye
6 | MV_75_0_load_6 | 11 | 0.14528 | 0.070361 | 0 | 0 |  | 1 | TRUE | wye
7 | MV_75_0_load_7 | 12 | 0.17606 | 0.085269 | 0 | 0 |  | 1 | TRUE | wye
8 | MV_75_0_load_9 | 13 | 0.24149 | 0.11696 | 0 | 0 |  | 1 | TRUE | wye
9 | MV_75_0_load_17 | 18 | 0.19048 | 0.092256 | 0 | 0 |  | 1 | TRUE | wye
10 | MV_75_0_load_33 | 19 | 2.3031 | 1.1154 | 0 | 0 |  | 1 | TRUE | wye
11 | MV_75_0_load_31 | 20 | 1.0005 | 0.48458 | 0 | 0 |  | 1 | TRUE | wye
12 | MV_75_0_load_18 | 21 | 1.8006 | 0.87205 | 0 | 0 |  | 1 | TRUE | wye
13 | MV_75_0_load_19 | 22 | 0.16972 | 0.082198 | 0 | 0 |  | 1 | TRUE | wye
14 | MV_75_0_load_21 | 23 | 0.15527 | 0.0752 | 0 | 0 |  | 1 | TRUE | wye
15 | MV_75_0_load_34 | 24 | 1.6459 | 0.79716 | 0 | 0 |  | 1 | TRUE | wye
16 | MV_75_0_load_25 | 25 | 0.12734 | 0.061672 | 0 | 0 |  | 1 | TRUE | wye
17 | MV_75_0_load_22 | 26 | 0.10337 | 0.050063 | 0 | 0 |  | 1 | TRUE | wye
18 | MV_75_0_load_26 | 29 | 0.087735 | 0.042492 | 0 | 0 |  | 1 | TRUE | wye
19 | MV_75_0_load_38 | 34 | 0.2117 | 0.10253 | 0 | 0 |  | 1 | TRUE | wye
20 | MV_75_0_load_35 | 35 | 0.13222 | 0.064035 | 0 | 0 |  | 1 | TRUE | wye
21 | MV_75_0_load_36 | 36 | 0.72707 | 0.35213 | 0 | 0 |  | 1 | TRUE | wye
22 | MV_75_0_load_37 | 37 | 0.083691 | 0.040533 | 0 | 0 |  | 1 | TRUE | wye
23 | MV_75_0_load_32 | 38 | 0.93261 | 0.45168 | 0 | 0 |  | 1 | TRUE | wye

## ext_grid
| name | bus | vm_pu | va_degree | slack_weight | in_service
0 |  | 17 | 1 | 0 | 1 | TRUE

## line
| name | std_type | from_bus | to_bus | length_km | r_ohm_per_km | x_ohm_per_km | c_nf_per_km | g_us_per_km | max_i_ka | df | parallel | type | in_service
0 | MV_75_0_line_0 |  | 0 | 1 | 0.18479 | 0.5939 | 0.372 | 9.5 | 0 | 0.21 | 1 | 1 | ol | TRUE
1 | MV_75_0_line_1 |  | 1 | 2 | 0.65766 | 0.445 | 0.132 | 190 | 0 | 0.22 | 1 | 1 | cs | TRUE
2 | MV_75_0_line_2 |  | 2 | 3 | 0.4547 | 0.445 | 0.132 | 190 | 0 | 0.22 | 1 | 1 | cs | TRUE
3 | MV_75_0_line_3 |  | 2 | 4 | 0.64652 | 0.445 | 0.132 | 190 | 0 | 0.22 | 1 | 1 | cs | TRUE
4 | MV_75_0_line_4 |  | 2 | 5 | 0.084069 | 0.5939 | 0.372 | 9.5 | 0 | 0.21 | 1 | 1 | ol | TRUE
5 | MV_75_0_line_5 |  | 3 | 6 | 0.056466 | 0.445 | 0.132 | 190 | 0 | 0.22 | 1 | 1 | cs | TRUE
6 | MV_75_0_line_6 |  | 3 | 7 | 0.10994 | 0.5939 | 0.372 | 9.5 | 0 | 0.21 | 1 | 1 | ol | TRUE
7 | MV_75_0_line_7 |  | 4 | 8 | 0.085143 | 0.445 | 0.132 | 190 | 0 | 0.22 | 1 | 1 | cs | TRUE
8 | MV_75_0_line_8 |  | 6 | 9 | 0.16202 | 0.445 | 0.132 | 190 | 0 | 0.22 | 1 | 1 | cs | TRUE
9 | MV_75_0_line_9 |  | 8 | 10 | 0.041313 | 0.445 | 0.132 | 190 | 0 | 0.22 | 1 | 1 | cs | TRUE
10 | MV_75_0_line_10 |  | 9 | 12 | 0.035285 | 0.445 | 0.132 | 190 | 0 | 0.22 | 1 | 1 | cs | TRUE
11 | MV_75_0_line_11 |  | 10 | 15 | 0.2805 | 0.445 | 0.132 | 190 | 0 | 0.22 | 1 | 1 | cs | TRUE
12 | MV_75_0_line_12 |  | 11 | 12 | 0.072879 | 0.445 | 0.132 | 190 | 0 | 0.22 | 1 | 1 | cs | TRUE
13 | MV_75_0_line_13 |  | 13 | 14 | 0.037023 | 0.445 | 0.132 | 190 | 0 | 0.22 | 1 | 1 | cs | TRUE
14 | MV_75_0_line_14 |  | 13 | 15 | 0.037778 | 0.445 | 0.132 | 190 | 0 | 0.22 | 1 | 1 | cs | TRUE
15 | MV_75_0_line_15 |  | 14 | 16 | 0.12549 | 0.445 | 0.132 | 190 | 0 | 0.22 | 1 | 1 | cs | TRUE
16 | MV_75_0_line_16 |  | 16 | 17 | 0.33387 | 0.445 | 0.132 | 190 | 0 | 0.22 | 1 | 1 | cs | TRUE
17 | MV_75_0_line_17 |  | 16 | 18 | 0.089462 | 0.445 | 0.132 | 190 | 0 | 0.22 | 1 | 1 | cs | TRUE
18 | MV_75_0_line_18 |  | 17 | 19 | 0.13836 | 0.161 | 0.117 | 273 | 0 | 0.362 | 1 | 1 | cs | TRUE
19 | MV_75_0_line_19 |  | 17 | 20 | 0.11472 | 0.445 | 0.132 | 190 | 0 | 0.22 | 1 | 1 | cs | TRUE
20 | MV_75_0_line_20 |  | 18 | 21 | 0.05548 | 0.445 | 0.132 | 190 | 0 | 0.22 | 1 | 1 | cs | TRUE
21 | MV_75_0_line_21 |  | 19 | 24 | 0.02998 | 0.445 | 0.132 | 190 | 0 | 0.22 | 1 | 1 | cs | TRUE
22 | MV_75_0_line_22 |  | 20 | 25 | 0.084262 | 0.5939 | 0.372 | 9.5 | 0 | 0.21 | 1 | 1 | ol | TRUE
23 | MV_75_0_line_23 |  | 21 | 22 | 0.043804 | 0.445 | 0.132 | 190 | 0 | 0.22 | 1 | 1 | cs | TRUE
24 | MV_75_0_line_24 |  | 22 | 23 | 0.049469 | 0.445 | 0.132 | 190 | 0 | 0.22 | 1 | 1 | cs | TRUE
25 | MV_75_0_line_25 |  | 24 | 38 | 0.18573 | 0.5939 | 0.372 | 9.5 | 0 | 0.21 | 1 | 1 | ol | TRUE
26 | MV_75_0_line_26 |  | 25 | 28 | 0.099643 | 0.445 | 0.132 | 190 | 0 | 0.22 | 1 | 1 | cs | TRUE
27 | MV_75_0_line_27 |  | 26 | 27 | 0.083875 | 0.445 | 0.132 | 190 | 0 | 0.22 | 1 | 1 | cs | TRUE
28 | MV_75_0_line_28 |  | 27 | 28 | 0.007613 | 0.445 | 0.132 | 190 | 0 | 0.22 | 1 | 1 | cs | TRUE
29 | MV_75_0_line_29 |  | 28 | 29 | 0.13003 | 0.445 | 0.132 | 190 | 0 | 0.22 | 1 | 1 | cs | TRUE
30 | MV_75_0_line_30 |  | 29 | 30 | 0.087475 | 0.445 | 0.132 | 190 | 0 | 0.22 | 1 | 1 | cs | TRUE
31 | MV_75_0_line_31 |  | 30 | 31 | 0.33706 | 0.445 | 0.132 | 190 | 0 | 0.22 | 1 | 1 | cs | TRUE
32 | MV_75_0_line_32 |  | 30 | 32 | 0.16794 | 0.445 | 0.132 | 190 | 0 | 0.22 | 1 | 1 | cs | TRUE
33 | MV_75_0_line_33 |  | 30 | 33 | 0.24886 | 0.445 | 0.132 | 190 | 0 | 0.22 | 1 | 1 | cs | TRUE
34 | MV_75_0_line_34 |  | 31 | 34 | 0.056662 | 0.445 | 0.132 | 190 | 0 | 0.22 | 1 | 1 | cs | TRUE
35 | MV_75_0_line_35 |  | 32 | 35 | 0.022627 | 0.445 | 0.132 | 190 | 0 | 0.22 | 1 | 1 | cs | TRUE
36 | MV_75_0_line_36 |  | 33 | 36 | 0.052426 | 0.445 | 0.132 | 190 | 0 | 0.22 | 1 | 1 | cs | TRUE
37 | MV_75_0_line_37 |  | 34 | 37 | 0.036967 | 0.5939 | 0.372 | 9.5 | 0 | 0.21 | 1 | 1 | ol | TRUE

## trafo
| name | std_type | hv_bus | lv_bus | sn_mva | vn_hv_kv | vn_lv_kv | vk_percent | vkr_percent | pfe_kw | i0_percent | shift_degree | tap_side | tap_neutral | tap_min | tap_max | tap_step_percent | tap_step_degree | tap_pos | tap_phase_shifter | parallel | df | in_service
0 | MV_75_0_trafo_20 | 25 MVA 110/20 kV | 39 | 17 | 25 | 110 | 20 | 12 | 0.41 | 14 | 0.07 | 150 | hv | 0 | -9 | 9 | 1.5 | 0 | 0 | FALSE | 1 | 1 | TRUE

## bus_geodata
| x | y | coords
0 | 2715888.1971 | 1078758.408
1 | 2716072.0856 | 1078776.6077
2 | 2716271.3247 | 1078478.1377
3 | 2716419.2197 | 1078242.6266
4 | 2716141.683 | 1078417.8243
5 | 2716209.9462 | 1078535.5859
6 | 2716410.5941 | 1078186.8233
7 | 2716323.3431 | 1078296.4348
8 | 2716159.3424 | 1078336.4588
9 | 2716382.9825 | 1078027.1789
10 | 2716121.5588 | 1078319.4938
11 | 2716363.542 | 1077920.7807
12 | 2716376.8084 | 1077992.4381
13 | 2715833.3849 | 1078184.3922
14 | 2715798.6084 | 1078171.7144
15 | 2715867.8955 | 1078199.7615
16 | 2715677.0608 | 1078141.6862
17 | 2715649.8043 | 1077933.0999
18 | 2715713.0817 | 1078059.8197
19 | 2715709.8746 | 1077808.4605
20 | 2715569.3132 | 1077863.2603
21 | 2715736.1148 | 1078009.3468
22 | 2715696.4822 | 1077990.692
23 | 2715663.4943 | 1077960.7685
24 | 2715722.9309 | 1077781.4727
25 | 2715489.1751 | 1077837.2213
26 | 2715400.6616 | 1078006.6655
27 | 2715438.7872 | 1077931.9561
28 | 2715442.2495 | 1077925.1725
29 | 2715326.5503 | 1077865.83
30 | 2715248.7156 | 1077825.9084
31 | 2715033.9598 | 1077890.9102
32 | 2715374.0861 | 1077830.1266
33 | 2715029.8053 | 1077719.9004
34 | 2714984.0202 | 1077863.8604
35 | 2715385.026 | 1077810.32
36 | 2714982.0905 | 1077698.1795
37 | 2714953.3946 | 1077843.1569
38 | 2715573.6976 | 1077670.9064
39 | 2715649.8043 | 1077933.0999

## line_std_types
| c_nf_per_km | r_ohm_per_km | x_ohm_per_km | max_i_ka | type | q_mm2 | alpha | voltage_rating
NAYY 4x50 SE | 210 | 0.642 | 0.083 | 0.142 | cs | 50 | 0.00403 | LV
NAYY 4x120 SE | 264 | 0.225 | 0.08 | 0.242 | cs | 120 | 0.00403 | LV
NAYY 4x150 SE | 261 | 0.208 | 0.08 | 0.27 | cs | 150 | 0.00403 | LV
NA2XS2Y 1x95 RM/25 12/20 kV | 216 | 0.313 | 0.132 | 0.252 | cs | 95 | 0.00403 | MV
NA2XS2Y 1x185 RM/25 12/20 kV | 273 | 0.161 | 0.117 | 0.362 | cs | 185 | 0.00403 | MV
NA2XS2Y 1x240 RM/25 12/20 kV | 304 | 0.122 | 0.112 | 0.421 | cs | 240 | 0.00403 | MV
NA2XS2Y 1x95 RM/25 6/10 kV | 315 | 0.313 | 0.123 | 0.249 | cs | 95 | 0.00403 | MV
NA2XS2Y 1x185 RM/25 6/10 kV | 406 | 0.161 | 0.11 | 0.358 | cs | 185 | 0.00403 | MV
NA2XS2Y 1x240 RM/25 6/10 kV | 456 | 0.122 | 0.105 | 0.416 | cs | 240 | 0.00403 | MV
NA2XS2Y 1x150 RM/25 12/20 kV | 250 | 0.206 | 0.116 | 0.319 | cs | 150 | 0.00403 | MV
NA2XS2Y 1x120 RM/25 12/20 kV | 230 | 0.253 | 0.119 | 0.283 | cs | 120 | 0.00403 | MV
NA2XS2Y 1x70 RM/25 12/20 kV | 190 | 0.443 | 0.132 | 0.22 | cs | 70 | 0.00403 | MV
NA2XS2Y 1x150 RM/25 6/10 kV | 360 | 0.206 | 0.11 | 0.315 | cs | 150 | 0.00403 | MV
NA2XS2Y 1x120 RM/25 6/10 kV | 340 | 0.253 | 0.113 | 0.28 | cs | 120 | 0.00403 | MV
NA2XS2Y 1x70 RM/25 6/10 kV | 280 | 0.443 | 0.123 | 0.217 | cs | 70 | 0.00403 | MV
N2XS(FL)2Y 1x120 RM/35 64/110 kV | 112 | 0.153 | 0.166 | 0.366 | cs | 120 | 0.00393 | HV
N2XS(FL)2Y 1x185 RM/35 64/110 kV | 125 | 0.099 | 0.156 | 0.457 | cs | 185 | 0.00393 | HV
N2XS(FL)2Y 1x240 RM/35 64/110 kV | 135 | 0.075 | 0.149 | 0.526 | cs | 240 | 0.00393 | HV
N2XS(FL)2Y 1x300 RM/35 64/110 kV | 144 | 0.06 | 0.144 | 0.588 | cs | 300 | 0.00393 | HV
15-AL1/3-ST1A 0.4 | 11 | 1.8769 | 0.35 | 0.105 | ol | 16 | 0.00403 | LV
24-AL1/4-ST1A 0.4 | 11.25 | 1.2012 | 0.335 | 0.14 | ol | 24 | 0.00403 | LV
48-AL1/8-ST1A 0.4 | 12.2 | 0.5939 | 0.3 | 0.21 | ol | 48 | 0.00403 | LV
94-AL1/15-ST1A 0.4 | 13.2 | 0.306 | 0.29 | 0.35 | ol | 94 | 0.00403 | LV
34-AL1/6-ST1A 10.0 | 9.7 | 0.8342 | 0.36 | 0.17 | ol | 34 | 0.00403 | MV
48-AL1/8-ST1A 10.0 | 10.1 | 0.5939 | 0.35 | 0.21 | ol | 48 | 0.00403 | MV
70-AL1/11-ST1A 10.0 | 10.4 | 0.4132 | 0.339 | 0.29 | ol | 70 | 0.00403 | MV
94-AL1/15-ST1A 10.0 | 10.75 | 0.306 | 0.33 | 0.35 | ol | 94 | 0.00403 | MV
122-AL1/20-ST1A 10.0 | 11.1 | 0.2376 | 0.323 | 0.41 | ol | 122 | 0.00403 | MV
149-AL1/24-ST1A 10.0 | 11.25 | 0.194 | 0.315 | 0.47 | ol | 149 | 0.00403 | MV
34-AL1/6-ST1A 20.0 | 9.15 | 0.8342 | 0.382 | 0.17 | ol | 34 | 0.00403 | MV
48-AL1/8-ST1A 20.0 | 9.5 | 0.5939 | 0.372 | 0.21 | ol | 48 | 0.00403 | MV
70-AL1/11-ST1A 20.0 | 9.7 | 0.4132 | 0.36 | 0.29 | ol | 70 | 0.00403 | MV
94-AL1/15-ST1A 20.0 | 10 | 0.306 | 0.35 | 0.35 | ol | 94 | 0.00403 | MV
122-AL1/20-ST1A 20.0 | 10.3 | 0.2376 | 0.344 | 0.41 | ol | 122 | 0.00403 | MV
149-AL1/24-ST1A 20.0 | 10.5 | 0.194 | 0.337 | 0.47 | ol | 149 | 0.00403 | MV
184-AL1/30-ST1A 20.0 | 10.75 | 0.1571 | 0.33 | 0.535 | ol | 184 | 0.00403 | MV
243-AL1/39-ST1A 20.0 | 11 | 0.1188 | 0.32 | 0.645 | ol | 243 | 0.00403 | MV
48-AL1/8-ST1A 110.0 | 8 | 0.5939 | 0.46 | 0.21 | ol | 48 | 0.00403 | HV
70-AL1/11-ST1A 110.0 | 8.4 | 0.4132 | 0.45 | 0.29 | ol | 70 | 0.00403 | HV
94-AL1/15-ST1A 110.0 | 8.65 | 0.306 | 0.44 | 0.35 | ol | 94 | 0.00403 | HV
122-AL1/20-ST1A 110.0 | 8.5 | 0.2376 | 0.43 | 0.41 | ol | 122 | 0.00403 | HV
149-AL1/24-ST1A 110.0 | 8.75 | 0.194 | 0.41 | 0.47 | ol | 149 | 0.00403 | HV
184-AL1/30-ST1A 110.0 | 8.8 | 0.1571 | 0.4 | 0.535 | ol | 184 | 0.00403 | HV
243-AL1/39-ST1A 110.0 | 9 | 0.1188 | 0.39 | 0.645 | ol | 243 | 0.00403 | HV
305-AL1/39-ST1A 110.0 | 9.2 | 0.0949 | 0.38 | 0.74 | ol | 305 | 0.00403 | HV
490-AL1/64-ST1A 110.0 | 9.75 | 0.059 | 0.37 | 0.96 | ol | 490 | 0.00403 | HV
679-AL1/86-ST1A 110.0 | 9.95 | 0.042 | 0.36 | 1.15 | ol | 679 | 0.00403 | HV
490-AL1/64-ST1A 220.0 | 10 | 0.059 | 0.285 | 0.96 | ol | 490 | 0.00403 | HV
679-AL1/86-ST1A 220.0 | 11.7 | 0.042 | 0.275 | 1.15 | ol | 679 | 0.00403 | HV
490-AL1/64-ST1A 380.0 | 11 | 0.059 | 0.253 | 0.96 | ol | 490 | 0.00403 | HV
679-AL1/86-ST1A 380.0 | 14.6 | 0.042 | 0.25 | 1.15 | ol | 679 | 0.00403 | HV

## trafo_std_types
| i0_percent | pfe_kw | vkr_percent | sn_mva | vn_lv_kv | vn_hv_kv | vk_percent | shift_degree | vector_group | tap_side | tap_neutral | tap_min | tap_max | tap_step_degree | tap_step_percent | tap_phase_shifter
160 MVA 380/110 kV | 0.06 | 60 | 0.25 | 160 | 110 | 380 | 12.2 | 0 | Yy0 | hv | 0 | -9 | 9 | 0 | 1.5 | FALSE
100 MVA 220/110 kV | 0.06 | 55 | 0.26 | 100 | 110 | 220 | 12 | 0 | Yy0 | hv | 0 | -9 | 9 | 0 | 1.5 | FALSE
63 MVA 110/20 kV | 0.04 | 22 | 0.32 | 63 | 20 | 110 | 18 | 150 | YNd5 | hv | 0 | -9 | 9 | 0 | 1.5 | FALSE
40 MVA 110/20 kV | 0.05 | 18 | 0.34 | 40 | 20 | 110 | 16.2 | 150 | YNd5 | hv | 0 | -9 | 9 | 0 | 1.5 | FALSE
25 MVA 110/20 kV | 0.07 | 14 | 0.41 | 25 | 20 | 110 | 12 | 150 | YNd5 | hv | 0 | -9 | 9 | 0 | 1.5 | FALSE
63 MVA 110/10 kV | 0.04 | 22 | 0.32 | 63 | 10 | 110 | 18 | 150 | YNd5 | hv | 0 | -9 | 9 | 0 | 1.5 | FALSE
40 MVA 110/10 kV | 0.05 | 18 | 0.34 | 40 | 10 | 110 | 16.2 | 150 | YNd5 | hv | 0 | -9 | 9 | 0 | 1.5 | FALSE
25 MVA 110/10 kV | 0.07 | 14 | 0.41 | 25 | 10 | 110 | 12 | 150 | YNd5 | hv | 0 | -9 | 9 | 0 | 1.5 | FALSE
0.25 MVA 20/0.4 kV | 0.32 | 0.8 | 1.44 | 0.25 | 0.4 | 20 | 6 | 150 | Yzn5 | hv | 0 | -2 | 2 | 0 | 2.5 | FALSE
0.4 MVA 20/0.4 kV | 0.3375 | 1.35 | 1.425 | 0.4 | 0.4 | 20 | 6 | 150 | Dyn5 | hv | 0 | -2 | 2 | 0 | 2.5 | FALSE
0.63 MVA 20/0.4 kV | 0.2619 | 1.65 | 1.206 | 0.63 | 0.4 | 20 | 6 | 150 | Dyn5 | hv | 0 | -2 | 2 | 0 | 2.5 | FALSE
0.25 MVA 10/0.4 kV | 0.24 | 0.6 | 1.2 | 0.25 | 0.4 | 10 | 4 | 150 | Dyn5 | hv | 0 | -2 | 2 | 0 | 2.5 | FALSE
0.4 MVA 10/0.4 kV | 0.2375 | 0.95 | 1.325 | 0.4 | 0.4 | 10 | 4 | 150 | Dyn5 | hv | 0 | -2 | 2 | 0 | 2.5 | FALSE
0.63 MVA 10/0.4 kV | 0.1873 | 1.18 | 1.0794 | 0.63 | 0.4 | 10 | 4 | 150 | Dyn5 | hv | 0 | -2 | 2 | 0 | 2.5 | FALSE

## trafo3w_std_types
| sn_hv_mva | sn_mv_mva | sn_lv_mva | vn_hv_kv | vn_mv_kv | vn_lv_kv | vk_hv_percent | vk_mv_percent | vk_lv_percent | vkr_hv_percent | vkr_mv_percent | vkr_lv_percent | pfe_kw | i0_percent | shift_mv_degree | shift_lv_degree | vector_group | tap_side | tap_neutral | tap_min | tap_max | tap_step_percent
63/25/38 MVA 110/20/10 kV | 63 | 25 | 38 | 110 | 20 | 10 | 10.4 | 10.4 | 10.4 | 0.28 | 0.32 | 0.35 | 35 | 0.89 | 0 | 0 | YN0yn0yn0 | hv | 0 | -10 | 10 | 1.2
63/25/38 MVA 110/10/10 kV | 63 | 25 | 38 | 110 | 10 | 10 | 10.4 | 10.4 | 10.4 | 0.28 | 0.32 | 0.35 | 35 | 0.89 | 0 | 0 | YN0yn0yn0 | hv | 0 | -10 | 10 | 1.2

## fuse_std_types
| fuse_type | i_rated_a | t_avg | t_min | t_total | x_avg | x_min | x_total
HV 100A | HV 100A | 100 | 0 | [10.0, 3.64, 0.854, 0.281, 0.1, 0.0531, 0.022, 0.01] | [10.0, 4.267, 1.21, 0.403, 0.1, 0.058, 0.022, 0.01] | 0 | [300.0, 350.0, 450.0, 550.0, 700.0, 850.0, 1200.0, 1752.0] | [600.0, 700.0, 900.0, 1150.0, 1665.0, 2000.0, 3000.0, 4313.0]
HV 10A | HV 10A | 10 | 0 | [10.0, 1675.0, 0.344, 0.156, 0.1, 0.0417, 0.0171, 0.01] | [10.0, 1.3, 0.3, 0.155, 0.1, 0.0555, 0.023, 0.01] | 0 | [30.0, 32.0, 35.0, 37.0, 39.0, 50.0, 70.0, 88.0] | [60.0, 70.0, 80.0, 87.0, 94.0, 110.0, 150.0, 216.0]
HV 125A | HV 125A | 125 | 0 | [10.0, 1.82, 0.344, 0.1, 0.0467, 0.0269, 0.01] | [10.0, 2.478, 0.426, 0.1, 0.0427, 0.0211, 0.01] | 0 | [375.0, 500.0, 700.0, 925.0, 1200.0, 1500.0, 2341.0] | [750.0, 1000.0, 1500.0, 2200.0, 3000.0, 4000.0, 5765.0]
HV 160A | HV 160A | 160 | 0 | [10.0, 4.15, 1.03, 0.198, 0.1, 0.051, 0.0172, 0.01] | [10.0, 2.3, 0.734, 0.274, 0.1, 0.046, 0.0177, 0.01] | 0 | [480.0, 550.0, 700.0, 1000.0, 1260.0, 1600.0, 2500.0, 3227.0] | [960.0, 1300.0, 1700.0, 2200.0, 2996.0, 4000.0, 6000.0, 7946.0]
HV 16A | HV 16A | 16 | 0 | [10.0, 0.352, 0.164, 0.1, 0.0649, 0.0342, 0.01] | [10.0, 2.34, 0.722, 0.181, 0.1, 0.055, 0.0296, 0.01] | 0 | [48.0, 60.0, 65.0, 71.0, 80.0, 100.0, 162.0] | [96.0, 110.0, 125.0, 150.0, 168.0, 200.0, 250.0, 398.0]
HV 200A | HV 200A | 200 | 0 | [10.0, 4.267, 1.21, 0.403, 0.1, 0.058, 0.022, 0.01] | [10.0, 3.73, 1.654, 0.328, 0.1, 0.0531, 0.019, 0.01] | 0 | [600.0, 700.0, 900.0, 1150.0, 1665.0, 2000.0, 3000.0, 4313.0] | [1200.0, 1500.0, 1800.0, 2700.0, 3960.0, 5000.0, 7500.0, 10620.0]
HV 20A | HV 20A | 20 | 0 | [10.0, 1.3, 0.3, 0.155, 0.1, 0.0555, 0.023, 0.01] | [10.0, 1.3, 0.161, 0.1, 0.0611, 0.0399, 0.0141, 0.01] | 0 | [60.0, 70.0, 80.0, 87.0, 94.0, 110.0, 150.0, 216.0] | [120.0, 150.0, 200.0, 223.0, 260.0, 300.0, 450.0, 532.0]
HV 25A | HV 25A | 25 | 0 | [10.0, 2.512, 0.833, 0.299, 0.1, 0.0372, 0.0223, 0.01] | [10.0, 3.125, 0.597, 0.198, 0.1, 0.0378, 0.022, 0.01] | 0 | [75.0, 82.0, 90.0, 100.0, 124.0, 170.0, 200.0, 289.0] | [150.0, 170.0, 210.0, 250.0, 294.0, 400.0, 500.0, 711.0]
HV 31.5A | HV 31.5A | 31.5 | 0 | [10.0, 2.34, 0.722, 0.181, 0.1, 0.055, 0.0296, 0.01] | [10.0, 2.84, 0.368, 0.164, 0.1, 0.0621, 0.0378, 0.0195, 0.01] | 0 | [95.0, 110.0, 125.0, 150.0, 165.0, 200.0, 250.0, 390.0] | [189.0, 220.0, 300.0, 350.0, 393.0, 450.0, 530.0, 700.0, 960.0]
HV 40A | HV 40A | 40 | 0 | [10.0, 1.3, 0.161, 0.1, 0.0611, 0.0399, 0.0141, 0.01] | [10.0, 2.05, 0.369, 0.198, 0.1, 0.051, 0.0298, 0.01] | 0 | [120.0, 150.0, 200.0, 223.0, 260.0, 300.0, 450.0, 532.0] | [240.0, 300.0, 400.0, 450.0, 530.0, 650.0, 800.0, 1311.0]
HV 50A | HV 50A | 50 | 0 | [10.0, 3.215, 0.597, 0.198, 0.1, 0.0378, 0.022, 0.01] | [10.0, 3.64, 0.854, 0.281, 0.1, 0.0531, 0.022, 0.01] | 0 | [150.0, 170.0, 210.0, 250.0, 294.0, 400.0, 500.0, 711.0] | [300.0, 350.0, 450.0, 550.0, 700.0, 850.0, 1200.0, 1752.0]
HV 6.3A | HV 6.3A | 6.3 | 0 | [10.0, 1.39, 0.344, 0.168, 0.1, 0.056, 0.0263, 0.01] | [10.0, 1.711, 0.516, 0.198, 0.1, 0.0634, 0.0303, 0.01] | 0 | [19.0, 19.5, 20.4, 20.8, 22.0, 25.0, 32.0, 48.0] | [38.0, 40.0, 43.0, 48.0, 53.0, 60.0, 75.0, 118.0]
HV 63A | HV 63A | 63 | 0 | [10.0, 2.84, 0.368, 0.164, 0.1, 0.0621, 0.0378, 0.0195, 0.01] | [10.0, 1.82, 0.344, 0.1, 0.0467, 0.0269, 0.01] | 0 | [189.0, 220.0, 300.0, 350.0, 393.0, 450.0, 530.0, 700.0, 961.0] | [378.0, 500.0, 700.0, 934.0, 1200.0, 1500.0, 2366.0]
HV 80A | HV 80A | 80 | 0 | [10.0, 2.05, 0.369, 0.198, 0.1, 0.051, 0.0298, 0.01] | [10.0, 4.15, 1.03, 0.198, 0.1, 0.051, 0.0172, 0.01] | 0 | [240.0, 300.0, 400.0, 450.0, 530.0, 650.0, 800.0, 1311.0] | [480.0, 550.0, 700.0, 1000.0, 1260.0, 1600.0, 2500.0, 3227.0]
Siemens NH-1-100 | Siemens NH-1-100 | 100 | [5400.0, 2000.0, 400.0, 20.0, 1.0, 0.2, 0.012, 0.004] | 0 | 0 | [150.0, 190.0, 250.0, 430.0, 900.0, 1250.0, 2700.0, 3600.0] | 0 | 0
Siemens NH-1-125 | Siemens NH-1-125 | 125 | [4800.0, 120.0, 7.0, 0.1, 0.004] | 0 | 0 | [180.0, 400.0, 740.0, 2000.0, 4250.0] | 0 | 0
Siemens NH-1-16 | Siemens NH-1-16 | 16 | [4000.0, 400.0, 2.0, 0.1, 0.04, 0.01] | 0 | 0 | [26.0, 35.0, 75.0, 150.0, 200.0, 300.0] | 0 | 0
Siemens NH-1-160 | Siemens NH-1-160 | 160 | [4800.0, 120.0, 7.0, 0.1, 0.004] | 0 | 0 | [210.0, 500.0, 900.0, 2300.0, 5000.0] | 0 | 0
Siemens NH-1-25 | Siemens NH-1-25 | 25 | [4000.0, 1000.0, 10.0, 0.2, 0.02, 0.01] | 0 | 0 | [40.0, 50.0, 100.0, 210.0, 400.0, 500.0] | 0 | 0
Siemens NH-1-50 | Siemens NH-1-50 | 50 | [4000.0, 40.0, 4.0, 1.0, 0.02, 0.01] | 0 | 0 | [86.0, 200.0, 300.0, 400.0, 1000.0, 1280.0] | 0 | 0
Siemens NH-1-63 | Siemens NH-1-63 | 63 | [4000.0, 100.0, 10.0, 2.0, 0.04, 0.01] | 0 | 0 | [100.0, 200.0, 300.0, 400.0, 1000.0, 1500.0] | 0 | 0
Siemens NH-1-80 | Siemens NH-1-80 | 80 | [4800.0, 120.0, 7.0, 0.1, 0.01] | 0 | 0 | [150.58, 250.0, 450.0, 1150.0, 2470.0] | 0 | 0
Siemens NH-2-1000 | Siemens NH-2-1000 | 1000 | [4800.0, 120.0, 7.0, 0.1, 0.004] | 0 | 0 | [1900.0, 3500.0, 8400.0, 24000.0, 52000.0] | 0 | 0
Siemens NH-2-200 | Siemens NH-2-200 | 200 | [4800.0, 120.0, 7.0, 0.1, 0.004] | 0 | 0 | [280.0, 650.0, 1200.0, 3000.0, 7000.0] | 0 | 0
Siemens NH-2-224 | Siemens NH-2-224 | 224 | [4800.0, 120.0, 7.0, 0.2, 0.04, 0.004] | 0 | 0 | [400.0, 750.0, 1453.0, 3025.0, 4315.0, 7600.0] | 0 | 0
Siemens NH-2-250 | Siemens NH-2-250 | 250 | [4800.0, 120.0, 7.0, 0.1, 0.004] | 0 | 0 | [450.0, 800.0, 1650.0, 4000.0, 8500.0] | 0 | 0
Siemens NH-2-315 | Siemens NH-2-315 | 315 | [4800.0, 120.0, 7.0, 0.1, 0.004] | 0 | 0 | [550.0, 920.0, 1900.0, 5000.0, 11000.0] | 0 | 0
Siemens NH-2-355 | Siemens NH-2-355 | 355 | [4800.0, 120.0, 6.0, 0.1, 0.004] | 0 | 0 | [650.0, 1116.27, 2350.0, 5840.0, 12790.0] | 0 | 0
Siemens NH-2-400 | Siemens NH-2-400 | 400 | [4800.0, 120.0, 7.0, 0.1, 0.004] | 0 | 0 | [720.0, 1350.0, 2800.0, 6500.0, 15000.0] | 0 | 0
Siemens NH-2-425 | Siemens NH-2-425 | 425 | [4800.0, 120.0, 7.0, 0.1, 0.004] | 0 | 0 | [850.0, 1500.0, 3050.0, 7500.0, 16500.0] | 0 | 0
Siemens NH-2-630 | Siemens NH-2-630 | 630 | [4800.0, 120.0, 7.0, 0.1, 0.004] | 0 | 0 | [1200.0, 2000.0, 4800.0, 12000.0, 26000.0] | 0 | 0

## res_bus
| vm_pu | va_degree | p_mw | q_mvar
0 | 0.99618 | 0.02981 | 0.094261 | 0.045653
1 | 0.99621 | 0.030023 | 0 | 0
2 | 0.99629 | 0.029614 | 0 | 0
3 | 0.99583 | 0.033633 | 0 | 0
4 | 0.99726 | 0.022116 | 0 | 0
5 | 0.99624 | 0.029317 | 0.29023 | 0.14056
6 | 0.99578 | 0.034052 | 0.1829 | 0.088582
7 | 0.99579 | 0.033431 | 0.1507 | 0.072987
8 | 0.99739 | 0.021177 | 0.1737 | 0.084128
9 | 0.99568 | 0.034924 | 0.14858 | 0.071959
10 | 0.99746 | 0.020639 | 0 | 0
11 | 0.99565 | 0.03518 | 0.14528 | 0.070361
12 | 0.99567 | 0.035056 | 0.17606 | 0.085269
13 | 0.99801 | 0.016585 | 0.24149 | 0.11696
14 | 0.99808 | 0.016016 | 0 | 0
15 | 0.99794 | 0.017058 | 0 | 0
16 | 0.99834 | 0.014105 | 0 | 0
17 | 1 | 0 | -11.3043 | -5.3593
18 | 0.99807 | 0.016566 | 0.19048 | 0.092256
19 | 0.99963 | -0.0037879 | 2.3031 | 1.1154
20 | 0.99964 | 0.0031603 | 1.0005 | 0.48458
21 | 0.99792 | 0.017972 | 1.8006 | 0.87205
22 | 0.99791 | 0.018139 | 0.16972 | 0.082198
23 | 0.9979 | 0.018229 | 0.15527 | 0.0752
24 | 0.99953 | -0.0028632 | 1.6459 | 0.79716
25 | 0.9994 | 0.0014348 | 0.12734 | 0.061672
26 | 0.99922 | 0.0029594 | 0.10337 | 0.050063
27 | 0.99923 | 0.0028609 | 0 | 0
28 | 0.99923 | 0.0028525 | 0 | 0
29 | 0.99903 | 0.0045829 | 0.087735 | 0.042492
30 | 0.9989 | 0.0056699 | 0 | 0
31 | 0.99877 | 0.0067474 | 0 | 0
32 | 0.99887 | 0.0059089 | 0 | 0
33 | 0.99867 | 0.007773 | 0 | 0
34 | 0.99875 | 0.0069456 | 0.2117 | 0.10253
35 | 0.99887 | 0.0059444 | 0.13222 | 0.064035
36 | 0.99862 | 0.0082281 | 0.72707 | 0.35213
37 | 0.99875 | 0.006908 | 0.083691 | 0.040533
38 | 0.9992 | -0.0049606 | 0.93261 | 0.45168
39 | 0.99997 | 149.9981 | 0 | 0

## res_line
| p_from_mw | q_from_mvar | p_to_mw | q_to_mvar | pl_mw | ql_mvar | i_from_ka | i_to_ka | i_ka | vm_from_pu | va_from_degree | vm_to_pu | va_to_degree | loading_percent
0 | -0.094261 | -0.045653 | 0.094265 | 0.045436 | 3.03e-06 | -0.00021703 | 0.003035 | 0.0030323 | 0.003035 | 0.99618 | 0.02981 | 0.99621 | 0.030023 | 1.4453
1 | -0.094265 | -0.045436 | 0.094272 | 0.029853 | 7.5955e-06 | -0.015583 | 0.0030323 | 0.0028652 | 0.0030323 | 0.99621 | 0.030023 | 0.99629 | 0.029614 | 1.3783
2 | 0.80401 | 0.37067 | -0.80361 | -0.38133 | 0.00040151 | -0.010652 | 0.025653 | 0.025785 | 0.025785 | 0.99629 | 0.029614 | 0.99583 | 0.033633 | 11.7204
3 | -1.1885 | -0.541 | 1.1897 | 0.52603 | 0.0012297 | -0.014972 | 0.037837 | 0.037655 | 0.037837 | 0.99629 | 0.029614 | 0.99726 | 0.022116 | 17.1987
4 | 0.29024 | 0.14047 | -0.29023 | -0.14056 | 1.3077e-05 | -9.1423e-05 | 0.0093429 | 0.0093442 | 0.0093442 | 0.99629 | 0.029614 | 0.99624 | 0.029317 | 4.4496
5 | 0.6529 | 0.30847 | -0.65287 | -0.30979 | 3.3057e-05 | -0.0013271 | 0.020933 | 0.020949 | 0.020949 | 0.99583 | 0.033633 | 0.99578 | 0.034052 | 9.5224
6 | 0.1507 | 0.07286 | -0.1507 | -0.072987 | 4.614e-06 | -0.00012726 | 0.0048525 | 0.0048541 | 0.0048541 | 0.99583 | 0.033633 | 0.99579 | 0.033431 | 2.3115
7 | -1.1897 | -0.52603 | 1.1899 | 0.52405 | 0.00016107 | -0.0019743 | 0.037655 | 0.037632 | 0.037655 | 0.99726 | 0.022116 | 0.99739 | 0.021177 | 17.1161
8 | 0.46997 | 0.22121 | -0.46992 | -0.22503 | 4.92e-05 | -0.0038209 | 0.015058 | 0.015106 | 0.015106 | 0.99578 | 0.034052 | 0.99568 | 0.034924 | 6.8663
9 | -1.3636 | -0.60818 | 1.3637 | 0.60723 | 0.00010297 | -0.00095078 | 0.043215 | 0.043203 | 0.043215 | 0.99739 | 0.021177 | 0.99746 | 0.020639 | 19.643
10 | 0.32134 | 0.15307 | -0.32134 | -0.15391 | 5.0216e-06 | -0.00083371 | 0.01032 | 0.01033 | 0.01033 | 0.99568 | 0.034924 | 0.99567 | 0.035056 | 4.6955
11 | -1.3637 | -0.60723 | 1.3644 | 0.60077 | 0.00069769 | -0.0064597 | 0.043203 | 0.043125 | 0.043203 | 0.99746 | 0.020639 | 0.99794 | 0.017058 | 19.6377
12 | -0.14528 | -0.070361 | 0.14528 | 0.068637 | 2.1212e-06 | -0.0017244 | 0.0046801 | 0.0046585 | 0.0046801 | 0.99565 | 0.03518 | 0.99567 | 0.035056 | 2.1273
13 | -1.606 | -0.71686 | 1.6061 | 0.71602 | 0.00012788 | -0.00084259 | 0.050871 | 0.050861 | 0.050871 | 0.99801 | 0.016585 | 0.99808 | 0.016016 | 23.1233
14 | 1.3645 | 0.5999 | -1.3644 | -0.60077 | 9.3772e-05 | -0.00087054 | 0.043114 | 0.043125 | 0.043125 | 0.99801 | 0.016585 | 0.99794 | 0.017058 | 19.6022
15 | -1.6061 | -0.71602 | 1.6066 | 0.71316 | 0.00043306 | -0.002857 | 0.050861 | 0.050826 | 0.050861 | 0.99808 | 0.016016 | 0.99834 | 0.014105 | 23.1186
16 | -3.9236 | -1.8295 | 3.9306 | 1.8236 | 0.006979 | -0.0058881 | 0.12518 | 0.12508 | 0.12518 | 0.99834 | 0.014105 | 1 | 0 | 56.9003
17 | 2.3171 | 1.1163 | -2.3164 | -1.1183 | 0.00066079 | -0.0019323 | 0.074369 | 0.074396 | 0.074396 | 0.99834 | 0.014105 | 0.99807 | 0.016566 | 33.8165
18 | 4.8838 | 2.36 | -4.8822 | -2.3636 | 0.0016391 | -0.0035537 | 0.15658 | 0.15664 | 0.15664 | 1 | 0 | 0.99963 | -0.0037879 | 43.2711
19 | 2.4759 | 1.1651 | -2.4749 | -1.1675 | 0.00095596 | -0.0024544 | 0.078991 | 0.079024 | 0.079024 | 1 | 0 | 0.99964 | 0.0031603 | 35.9201
20 | 2.1259 | 1.026 | -2.1256 | -1.0272 | 0.00034534 | -0.0012169 | 0.068275 | 0.068291 | 0.068291 | 0.99807 | 0.016566 | 0.99792 | 0.017972 | 31.0415
21 | 2.5791 | 1.2482 | -2.5788 | -1.2488 | 0.00027405 | -0.00063392 | 0.082743 | 0.082752 | 0.082752 | 0.99963 | -0.0037879 | 0.99953 | -0.0028632 | 37.6147
22 | 1.4744 | 0.68297 | -1.4741 | -0.68286 | 0.00033057 | 0.00010656 | 0.046923 | 0.046925 | 0.046925 | 0.99964 | 0.0031603 | 0.9994 | 0.0014348 | 22.3451
23 | 0.32499 | 0.15518 | -0.32499 | -0.15622 | 6.3549e-06 | -0.0010396 | 0.010418 | 0.010431 | 0.010431 | 0.99792 | 0.017972 | 0.99791 | 0.018139 | 4.7414
24 | 0.15527 | 0.074025 | -0.15527 | -0.0752 | 1.6401e-06 | -0.0011757 | 0.004976 | 0.0049908 | 0.0049908 | 0.99791 | 0.018139 | 0.9979 | 0.018229 | 2.2685
25 | 0.9329 | 0.45165 | -0.93261 | -0.45168 | 0.00029655 | -3.5692e-05 | 0.029935 | 0.029937 | 0.029937 | 0.99953 | -0.0028632 | 0.9992 | -0.0049606 | 14.2559
26 | 1.3467 | 0.62119 | -1.3465 | -0.62349 | 0.00024428 | -0.0023034 | 0.042839 | 0.042867 | 0.042867 | 0.9994 | 0.0014348 | 0.99923 | 0.0028525 | 19.4852
27 | -0.10337 | -0.050063 | 0.10337 | 0.048064 | 1.2235e-06 | -0.0019991 | 0.0033181 | 0.0032933 | 0.0033181 | 0.99922 | 0.0029594 | 0.99923 | 0.0028609 | 1.5082
28 | -0.10337 | -0.048064 | 0.10337 | 0.047882 | 1.1015e-07 | -0.00018146 | 0.0032933 | 0.0032911 | 0.0032933 | 0.99923 | 0.0028609 | 0.99923 | 0.0028525 | 1.497
29 | 1.2431 | 0.57561 | -1.2428 | -0.57863 | 0.00027215 | -0.0030185 | 0.039576 | 0.039614 | 0.039614 | 0.99923 | 0.0028525 | 0.99903 | 0.0045829 | 18.0063
30 | 1.1551 | 0.53614 | -1.1549 | -0.53818 | 0.00015824 | -0.0020373 | 0.036797 | 0.036823 | 0.036823 | 0.99903 | 0.0045829 | 0.9989 | 0.0056699 | 16.7377
31 | 0.29544 | 0.13366 | -0.2954 | -0.14167 | 3.9925e-05 | -0.0080171 | 0.009371 | 0.009469 | 0.009469 | 0.9989 | 0.0056699 | 0.99877 | 0.0067474 | 4.3041
32 | 0.13222 | 0.059497 | -0.13222 | -0.063496 | 3.9817e-06 | -0.0039997 | 0.0041901 | 0.0042389 | 0.0042389 | 0.9989 | 0.0056699 | 0.99887 | 0.0059089 | 1.9268
33 | 0.72728 | 0.34502 | -0.7271 | -0.3509 | 0.00018037 | -0.005874 | 0.023263 | 0.023337 | 0.023337 | 0.9989 | 0.0056699 | 0.99867 | 0.007773 | 10.6078
34 | 0.2954 | 0.14167 | -0.29539 | -0.14302 | 6.7945e-06 | -0.0013475 | 0.009469 | 0.009486 | 0.009486 | 0.99877 | 0.0067474 | 0.99875 | 0.0069456 | 4.3118
35 | 0.13222 | 0.063496 | -0.13222 | -0.064035 | 5.4364e-07 | -0.00053886 | 0.0042389 | 0.0042457 | 0.0042457 | 0.99887 | 0.0059089 | 0.99887 | 0.0059444 | 1.9298
36 | 0.7271 | 0.3509 | -0.72707 | -0.35213 | 3.8143e-05 | -0.001237 | 0.023337 | 0.023353 | 0.023353 | 0.99867 | 0.007773 | 0.99862 | 0.0082281 | 10.6149
37 | 0.083691 | 0.040489 | -0.083691 | -0.040533 | 4.757e-07 | -4.3723e-05 | 0.0026872 | 0.0026877 | 0.0026877 | 0.99875 | 0.0069456 | 0.99875 | 0.006908 | 1.2799

## res_trafo
| p_hv_mw | q_hv_mvar | p_lv_mw | q_lv_mvar | pl_mw | ql_mvar | i_hv_ka | i_lv_ka | vm_hv_pu | va_hv_degree | vm_lv_pu | va_lv_degree | loading_percent
0 | 2.6518e-14 | 1.7507e-14 | 0.013999 | 0.0105 | 0.013999 | 0.0105 | 1.6678e-16 | 0.00050517 | 0.99997 | 149.9981 | 1 | 0 | 0.069998

## res_ext_grid
| p_mw | q_mvar
0 | 11.3043 | 5.3593

## res_load
| p_mw | q_mvar
0 | 0.094261 | 0.045653
1 | 0.29023 | 0.14056
2 | 0.1829 | 0.088582
3 | 0.1507 | 0.072987
4 | 0.1737 | 0.084128
5 | 0.14858 | 0.071959
6 | 0.14528 | 0.070361
7 | 0.17606 | 0.085269
8 | 0.24149 | 0.11696
9 | 0.19048 | 0.092256
10 | 2.3031 | 1.1154
11 | 1.0005 | 0.48458
12 | 1.8006 | 0.87205
13 | 0.16972 | 0.082198
14 | 0.15527 | 0.0752
15 | 1.6459 | 0.79716
16 | 0.12734 | 0.061672
17 | 0.10337 | 0.050063
18 | 0.087735 | 0.042492
19 | 0.2117 | 0.10253
20 | 0.13222 | 0.064035
21 | 0.72707 | 0.35213
22 | 0.083691 | 0.040533
23 | 0.93261 | 0.45168

## dtypes
| element | column | dtype
0 | bus | name | object
1 | bus | vn_kv | float64
2 | bus | type | object
3 | bus | zone | object
4 | bus | in_service | bool
5 | load | name | object
6 | load | bus | uint32
7 | load | p_mw | float64
8 | load | q_mvar | float64
9 | load | const_z_percent | float64
10 | load | const_i_percent | float64
11 | load | sn_mva | float64
12 | load | scaling | float64
13 | load | in_service | bool
14 | load | type | object
15 | ext_grid | name | object
16 | ext_grid | bus | uint32
17 | ext_grid | vm_pu | float64
18 | ext_grid | va_degree | float64
19 | ext_grid | slack_weight | float64
20 | ext_grid | in_service | bool
21 | line | name | object
22 | line | std_type | object
23 | line | from_bus | uint32
24 | line | to_bus | uint32
25 | line | length_km | float64
26 | line | r_ohm_per_km | float64
27 | line | x_ohm_per_km | float64
28 | line | c_nf_per_km | float64
29 | line | g_us_per_km | float64
30 | line | max_i_ka | float64
31 | line | df | float64
32 | line | parallel | uint32
33 | line | type | object
34 | line | in_service | bool
35 | trafo | name | object
36 | trafo | std_type | object
37 | trafo | hv_bus | uint32
38 | trafo | lv_bus | uint32
39 | trafo | sn_mva | float64
40 | trafo | vn_hv_kv | float64
41 | trafo | vn_lv_kv | float64
42 | trafo | vk_percent | float64
43 | trafo | vkr_percent | float64
44 | trafo | pfe_kw | float64
45 | trafo | i0_percent | float64
46 | trafo | shift_degree | float64
47 | trafo | tap_side | object
48 | trafo | tap_neutral | int32
49 | trafo | tap_min | int32
50 | trafo | tap_max | int32
51 | trafo | tap_step_percent | float64
52 | trafo | tap_step_degree | float64
53 | trafo | tap_pos | int32
54 | trafo | tap_phase_shifter | bool
55 | trafo | parallel | uint32
56 | trafo | df | float64
57 | trafo | in_service | bool
58 | bus_geodata | x | float64
59 | bus_geodata | y | float64
60 | bus_geodata | coords | object
61 | res_bus | vm_pu | float64
62 | res_bus | va_degree | float64
63 | res_bus | p_mw | float64
64 | res_bus | q_mvar | float64
65 | res_line | p_from_mw | float64
66 | res_line | q_from_mvar | float64
67 | res_line | p_to_mw | float64
68 | res_line | q_to_mvar | float64
69 | res_line | pl_mw | float64
70 | res_line | ql_mvar | float64
71 | res_line | i_from_ka | float64
72 | res_line | i_to_ka | float64
73 | res_line | i_ka | float64
74 | res_line | vm_from_pu | float64
75 | res_line | va_from_degree | float64
76 | res_line | vm_to_pu | float64
77 | res_line | va_to_degree | float64
78 | res_line | loading_percent | float64
79 | res_trafo | p_hv_mw | float64
80 | res_trafo | q_hv_mvar | float64
81 | res_trafo | p_lv_mw | float64
82 | res_trafo | q_lv_mvar | float64
83 | res_trafo | pl_mw | float64
84 | res_trafo | ql_mvar | float64
85 | res_trafo | i_hv_ka | float64
86 | res_trafo | i_lv_ka | float64
87 | res_trafo | vm_hv_pu | float64
88 | res_trafo | va_hv_degree | float64
89 | res_trafo | vm_lv_pu | float64
90 | res_trafo | va_lv_degree | float64
91 | res_trafo | loading_percent | float64
92 | res_ext_grid | p_mw | float64
93 | res_ext_grid | q_mvar | float64
94 | res_load | p_mw | float64
95 | res_load | q_mvar | float64

## parameters
| version | format_version | converged | OPF_converged | name | f_hz | sn_mva
0 | 2.14.6 | 2.14.0 | TRUE | FALSE |  | 50 | 1