## bus
| name | vn_kv | type | zone | in_service
0 | bus_MV_76_0_node_0 | 20 | n |  | TRUE
1 | bus_MV_76_0_node_1 | 20 | n |  | TRUE
2 | bus_MV_76_0_node_2 | 20 | n |  | TRUE
3 | bus_MV_76_0_node_4 | 20 | n |  | TRUE
4 | bus_MV_76_0_node_5 | 20 | n |  | TRUE
5 | bus_MV_76_0_node_7 | 20 | n |  | TRUE
6 | bus_MV_76_0_node_8 | 20 | n |  | TRUE
7 | bus_MV_76_0_node_3 | 20 | n |  | TRUE
8 | bus_MV_76_0_node_103 | 20 | n |  | TRUE
9 | bus_MV_76_0_node_105 | 20 | n |  | TRUE
10 | bus_MV_76_0_node_106 | 20 | n |  | TRUE
11 | bus_MV_76_0_node_104 | 20 | n |  | TRUE
12 | bus_MV_76_0_node_6 | 20 | n |  | TRUE
13 | bus_MV_76_0_node_165 | 20 | n |  | TRUE
14 | bus_MV_76_0_node_18 | 20 | n |  | TRUE
15 | bus_MV_76_0_node_9 | 20 | n |  | TRUE
16 | bus_MV_76_0_node_10 | 20 | n |  | TRUE
17 | bus_MV_76_0_node_97 | 20 | n |  | TRUE
18 | bus_MV_76_0_node_109 | 20 | n |  | TRUE
19 | bus_MV_76_0_node_157 | 20 | n |  | TRUE
20 | bus_MV_76_0_node_116 | 20 | n |  | TRUE
21 | bus_MV_76_0_node_11 | 20 | n |  | TRUE
22 | bus_MV_76_0_node_182 | 20 | n |  | TRUE
23 | bus_MV_76_0_node_180 | 20 | n |  | TRUE
24 | bus_MV_76_0_node_13 | 20 | n |  | TRUE
25 | bus_MV_76_0_node_14 | 20 | n |  | TRUE
26 | bus_MV_76_0_node_15 | 20 | n |  | TRUE
27 | bus_MV_76_0_node_16 | 20 | n |  | TRUE
28 | bus_MV_76_0_node_181 | 20 | n |  | TRUE
29 | bus_MV_76_0_node_17 | 20 | n |  | TRUE
30 | bus_MV_76_0_node_19 | 20 | n |  | TRUE
31 | bus_MV_76_0_node_20 | 20 | n |  | TRUE
32 | bus_MV_76_0_node_23 | 20 | n |  | TRUE
33 | bus_MV_76_0_node_21 | 20 | n |  | TRUE
34 | bus_MV_76_0_node_22 | 20 | n |  | TRUE
35 | bus_MV_76_0_node_35 | 20 | n |  | TRUE
36 | bus_MV_76_0_node_133 | 20 | n |  | TRUE
37 | bus_MV_76_0_node_136 | 20 | n |  | TRUE
38 | bus_MV_76_0_node_135 | 20 | n |  | TRUE
39 | bus_MV_76_0_node_32 | 20 | n |  | TRUE
40 | bus_MV_76_0_node_34 | 20 | n |  | TRUE
41 | bus_MV_76_0_node_168 | 20 | n |  | TRUE
42 | bus_MV_76_0_node_134 | 20 | n |  | TRUE
43 | bus_MV_76_0_node_33 | 20 | n |  | TRUE
44 | bus_MV_76_0_node_30 | 20 | n |  | TRUE
45 | bus_MV_76_0_node_31 | 20 | n |  | TRUE
46 | bus_MV_76_0_node_27 | 20 | n |  | TRUE
47 | bus_MV_76_0_node_28 | 20 | n |  | TRUE
48 | bus_MV_76_0_node_29 | 20 | n |  | TRUE
49 | bus_MV_76_0_node_26 | 20 | n |  | TRUE
50 | bus_MV_76_0_node_25 | 20 | n |  | TRUE
51 | bus_MV_76_0_node_166 | 20 | n |  | TRUE
52 | bus_MV_76_0_node_132 | 20 | n |  | TRUE
53 | bus_MV_76_0_node_130 | 20 | n |  | TRUE
54 | bus_MV_76_0_node_42 | 20 | n |  | TRUE
55 | bus_MV_76_0_node_137 | 20 | n |  | TRUE
56 | bus_MV_76_0_node_138 | 20 | n |  | TRUE
57 | bus_MV_76_0_node_36 | 20 | n |  | TRUE
58 | bus_MV_76_0_node_37 | 20 | n |  | TRUE
59 | bus_MV_76_0_node_38 | 20 | n |  | TRUE
60 | bus_MV_76_0_node_40 | 20 | n |  | TRUE
61 | bus_MV_76_0_node_43 | 20 | n |  | TRUE
62 | bus_MV_76_0_node_41 | 20 | n |  | TRUE
63 | bus_MV_76_0_node_39 | 20 | n |  | TRUE
64 | bus_MV_76_0_node_160 | 20 | n |  | TRUE
65 | bus_MV_76_0_node_169 | 20 | n |  | TRUE
66 | bus_MV_76_0_node_44 | 20 | n |  | TRUE
67 | bus_MV_76_0_node_161 | 20 | n |  | TRUE
68 | bus_MV_76_0_node_45 | 20 | n |  | TRUE
69 | bus_MV_76_0_node_46 | 20 | n |  | TRUE
70 | bus_MV_76_0_node_51 | 20 | n |  | TRUE
71 | bus_MV_76_0_node_178 | 20 | n |  | TRUE
72 | bus_MV_76_0_node_52 | 20 | n |  | TRUE
73 | bus_MV_76_0_node_50 | 20 | n |  | TRUE
74 | bus_MV_76_0_node_47 | 20 | n |  | TRUE
75 | bus_MV_76_0_node_48 | 20 | n |  | TRUE
76 | bus_MV_76_0_node_84 | 20 | n |  | TRUE
77 | bus_MV_76_0_node_158 | 20 | n |  | TRUE
78 | bus_MV_76_0_node_162 | 20 | n |  | TRUE
79 | bus_MV_76_0_node_49 | 20 | n |  | TRUE
80 | bus_MV_76_0_node_170 | 20 | n |  | TRUE
81 | bus_MV_76_0_node_53 | 20 | n |  | TRUE
82 | bus_MV_76_0_node_54 | 20 | n |  | TRUE
83 | bus_MV_76_0_node_55 | 20 | n |  | TRUE
84 | bus_MV_76_0_node_57 | 20 | n |  | TRUE
85 | bus_MV_76_0_node_56 | 20 | n |  | TRUE
86 | bus_MV_76_0_node_140 | 20 | n |  | TRUE
87 | bus_MV_76_0_node_142 | 20 | n |  | TRUE
88 | bus_MV_76_0_node_171 | 20 | n |  | TRUE
89 | bus_MV_76_0_node_141 | 20 | n |  | TRUE
90 | bus_MV_76_0_node_143 | 20 | n |  | TRUE
91 | bus_MV_76_0_node_98 | 20 | n |  | TRUE
92 | bus_MV_76_0_node_99 | 20 | n |  | TRUE
93 | bus_MV_76_0_node_177 | 20 | n |  | TRUE
94 | bus_MV_76_0_node_101 | 20 | n |  | TRUE
95 | bus_MV_76_0_node_110 | 20 | n |  | TRUE
96 | bus_MV_76_0_node_108 | 20 | n |  | TRUE
97 | bus_MV_76_0_node_100 | 20 | n |  | TRUE
98 | bus_MV_76_0_node_111 | 20 | n |  | TRUE
99 | bus_MV_76_0_node_113 | 20 | n |  | TRUE
100 | bus_MV_76_0_node_112 | 20 | n |  | TRUE
101 | bus_MV_76_0_node_107 | 20 | n |  | TRUE
102 | bus_MV_76_0_node_164 | 20 | n |  | TRUE
103 | bus_MV_76_0_node_129 | 20 | n |  | TRUE
104 | bus_MV_76_0_node_128 | 20 | n |  | TRUE
105 | bus_MV_76_0_node_114 | 20 | n |  | TRUE
106 | bus_MV_76_0_node_131 | 20 | n |  | TRUE
107 | bus_MV_76_0_node_115 | 20 | n |  | TRUE
108 | bus_MV_76_0_node_159 | 20 | n |  | TRUE
109 | bus_MV_76_0_node_119 | 20 | n |  | TRUE
110 | bus_MV_76_0_node_117 | 20 | n |  | TRUE
111 | bus_MV_76_0_node_118 | 20 | n |  | TRUE
112 | bus_MV_76_0_node_139 | 20 | n |  | TRUE
113 | bus_HV_76_0_node_34 | 110 | n |  | TRUE

## load
| name | bus | p_mw | q_mvar | const_z_percent | const_i_percent | sn_mva | scaling | in_service | type
0 | MV_76_0_load_0 | 0 | 0.3612 | 0.17494 | 0 | 0 |  | 1 | TRUE | wye
1 | MV_76_0_load_103 | 8 | 0.39696 | 0.19226 | 0 | 0 |  | 1 | TRUE | wye
2 | MV_76_0_load_104 | 11 | 0.35298 | 0.17096 | 0 | 0 |  | 1 | TRUE | wye
3 | MV_76_0_load_165 | 13 | 0.11482 | 0.055612 | 0 | 0 |  | 1 | TRUE | wye
4 | MV_76_0_load_18 | 14 | 0.2591 | 0.12549 | 0 | 0 |  | 1 | TRUE | wye
5 | MV_76_0_load_9 | 15 | 0.12209 | 0.05913 | 0 | 0 |  | 1 | TRUE | wye
6 | MV_76_0_load_10 | 16 | 0.13468 | 0.065228 | 0 | 0 |  | 1 | TRUE | wye
7 | MV_76_0_load_97 | 17 | 0.28293 | 0.13703 | 0 | 0 |  | 1 | TRUE | wye
8 | MV_76_0_load_157 | 19 | 0.078324 | 0.037934 | 0 | 0 |  | 1 | TRUE | wye
9 | MV_76_0_load_116 | 20 | 0.23797 | 0.11526 | 0 | 0 |  | 1 | TRUE | wye
10 | MV_76_0_load_11 | 21 | 0.40823 | 0.19772 | 0 | 0 |  | 1 | TRUE | wye
11 | MV_76_0_load_182 | 22 | 0.4006 | 0.19402 | 0 | 0 |  | 1 | TRUE | wye
12 | MV_76_0_load_180 | 23 | 0.12579 | 0.060922 | 0 | 0 |  | 1 | TRUE | wye
13 | MV_76_0_load_13 | 24 | 0.27449 | 0.13294 | 0 | 0 |  | 1 | TRUE | wye
14 | MV_76_0_load_17 | 29 | 0.17237 | 0.083483 | 0 | 0 |  | 1 | TRUE | wye
15 | MV_76_0_load_19 | 30 | 0.41303 | 0.20004 | 0 | 0 |  | 1 | TRUE | wye
16 | MV_76_0_load_22 | 34 | 0.3197 | 0.15484 | 0 | 0 |  | 1 | TRUE | wye
17 | MV_76_0_load_133 | 36 | 0.65834 | 0.31885 | 0 | 0 |  | 1 | TRUE | wye
18 | MV_76_0_load_135 | 38 | 0.12978 | 0.062855 | 0 | 0 |  | 1 | TRUE | wye
19 | MV_76_0_load_168 | 41 | 0.16929 | 0.081991 | 0 | 0 |  | 1 | TRUE | wye
20 | MV_76_0_load_134 | 42 | 0.098424 | 0.047669 | 0 | 0 |  | 1 | TRUE | wye
21 | MV_76_0_load_31 | 45 | 0.37679 | 0.18249 | 0 | 0 |  | 1 | TRUE | wye
22 | MV_76_0_load_29 | 48 | 0.38516 | 0.18654 | 0 | 0 |  | 1 | TRUE | wye
23 | MV_76_0_load_25 | 50 | 0.2857 | 0.13837 | 0 | 0 |  | 1 | TRUE | wye
24 | MV_76_0_load_166 | 51 | 0.28833 | 0.13965 | 0 | 0 |  | 1 | TRUE | wye
25 | MV_76_0_load_132 | 52 | 0.11798 | 0.05714 | 0 | 0 |  | 1 | TRUE | wye
26 | MV_76_0_load_137 | 55 | 0.31876 | 0.15438 | 0 | 0 |  | 1 | TRUE | wye
27 | MV_76_0_load_138 | 56 | 0.17356 | 0.084057 | 0 | 0 |  | 1 | TRUE | wye
28 | MV_76_0_load_36 | 57 | 0.091582 | 0.044355 | 0 | 0 |  | 1 | TRUE | wye
29 | MV_76_0_load_43 | 61 | 0.26616 | 0.12891 | 0 | 0 |  | 1 | TRUE | wye
30 | MV_76_0_load_160 | 64 | 0.35613 | 0.17248 | 0 | 0 |  | 1 | TRUE | wye
31 | MV_76_0_load_169 | 65 | 0.19383 | 0.093875 | 0 | 0 |  | 1 | TRUE | wye
32 | MV_76_0_load_44 | 66 | 0.37453 | 0.18139 | 0 | 0 |  | 1 | TRUE | wye
33 | MV_76_0_load_45 | 68 | 0.16447 | 0.079656 | 0 | 0 |  | 1 | TRUE | wye
34 | MV_76_0_load_178 | 71 | 0.37343 | 0.18086 | 0 | 0 |  | 1 | TRUE | wye
35 | MV_76_0_load_52 | 72 | 0.40547 | 0.19638 | 0 | 0 |  | 1 | TRUE | wye
36 | MV_76_0_load_158 | 77 | 0.37975 | 0.18392 | 0 | 0 |  | 1 | TRUE | wye
37 | MV_76_0_load_49 | 79 | 0.4035 | 0.19543 | 0 | 0 |  | 1 | TRUE | wye
38 | MV_76_0_load_170 | 80 | 0.1823 | 0.088292 | 0 | 0 |  | 1 | TRUE | wye
39 | MV_76_0_load_53 | 81 | 0.39146 | 0.18959 | 0 | 0 |  | 1 | TRUE | wye
40 | MV_76_0_load_55 | 83 | 0.073278 | 0.03549 | 0 | 0 |  | 1 | TRUE | wye
41 | MV_76_0_load_57 | 84 | 0.28532 | 0.13819 | 0 | 0 |  | 1 | TRUE | wye
42 | MV_76_0_load_171 | 88 | 0.30082 | 0.1457 | 0 | 0 |  | 1 | TRUE | wye
43 | MV_76_0_load_143 | 90 | 0.17284 | 0.083712 | 0 | 0 |  | 1 | TRUE | wye
44 | MV_76_0_load_177 | 93 | 0.30173 | 0.14613 | 0 | 0 |  | 1 | TRUE | wye
45 | MV_76_0_load_100 | 97 | 0.28666 | 0.13884 | 0 | 0 |  | 1 | TRUE | wye
46 | MV_76_0_load_113 | 99 | 0.3871 | 0.18748 | 0 | 0 |  | 1 | TRUE | wye
47 | MV_76_0_load_107 | 101 | 0.29301 | 0.14191 | 0 | 0 |  | 1 | TRUE | wye
48 | MV_76_0_load_164 | 102 | 0.25347 | 0.12276 | 0 | 0 |  | 1 | TRUE | wye
49 | MV_76_0_load_128 | 104 | 0.14136 | 0.068463 | 0 | 0 |  | 1 | TRUE | wye
50 | MV_76_0_load_131 | 106 | 0.14007 | 0.067839 | 0 | 0 |  | 1 | TRUE | wye
51 | MV_76_0_load_159 | 108 | 0.26026 | 0.12605 | 0 | 0 |  | 1 | TRUE | wye
52 | MV_76_0_load_117 | 110 | 0.35817 | 0.17347 | 0 | 0 |  | 1 | TRUE | wye
53 | MV_76_0_load_139 | 112 | 0.482 | 0.23344 | 0 | 0 |  | 1 | TRUE | wye

## ext_grid
| name | bus | vm_pu | va_degree | slack_weight | in_service
0 |  | 40 | 1 | 0 | 1 | TRUE

## line
| name | std_type | from_bus | to_bus | length_km | r_ohm_per_km | x_ohm_per_km | c_nf_per_km | g_us_per_km | max_i_ka | df | parallel | type | in_service
0 | MV_76_0_line_0 |  | 0 | 1 | 0.013528 | 0.103 | 0.058 | 500 | 0 | 0.638 | 1 | 1 | cs | TRUE
1 | MV_76_0_line_1 |  | 0 | 2 | 0.052116 | 0.103 | 0.058 | 500 | 0 | 0.638 | 1 | 1 | cs | TRUE
2 | MV_76_0_line_2 |  | 1 | 3 | 1.0515 | 0.103 | 0.058 | 500 | 0 | 0.638 | 1 | 1 | cs | TRUE
3 | MV_76_0_line_3 |  | 1 | 4 | 0.36773 | 0.445 | 0.132 | 190 | 0 | 0.22 | 1 | 1 | cs | TRUE
4 | MV_76_0_line_4 |  | 2 | 5 | 0.019586 | 0.445 | 0.132 | 190 | 0 | 0.22 | 1 | 1 | cs | TRUE
5 | MV_76_0_line_5 |  | 2 | 6 | 0.57629 | 0.103 | 0.058 | 500 | 0 | 0.638 | 1 | 1 | cs | TRUE
6 | MV_76_0_line_6 |  | 3 | 9 | 0.17542 | 0.445 | 0.132 | 190 | 0 | 0.22 | 1 | 1 | cs | TRUE
7 | MV_76_0_line_7 |  | 3 | 10 | 0.091134 | 0.445 | 0.132 | 190 | 0 | 0.22 | 1 | 1 | cs | TRUE
8 | MV_76_0_line_8 |  | 3 | 11 | 0.055699 | 0.445 | 0.132 | 190 | 0 | 0.22 | 1 | 1 | cs | TRUE
9 | MV_76_0_line_9 |  | 3 | 7 | 0.55689 | 0.103 | 0.058 | 500 | 0 | 0.638 | 1 | 1 | cs | TRUE
10 | MV_76_0_line_10 |  | 4 | 12 | 0.29422 | 0.445 | 0.132 | 190 | 0 | 0.22 | 1 | 1 | cs | TRUE
11 | MV_76_0_line_11 |  | 5 | 14 | 0.024583 | 0.5939 | 0.372 | 9.5 | 0 | 0.21 | 1 | 1 | ol | TRUE
12 | MV_76_0_line_12 |  | 6 | 15 | 0.080246 | 0.5939 | 0.372 | 9.5 | 0 | 0.21 | 1 | 1 | ol | TRUE
13 | MV_76_0_line_13 |  | 6 | 16 | 0.15893 | 0.119 | 0.32 | 11 | 0 | 0.645 | 1 | 1 | ol | TRUE
14 | MV_76_0_line_14 |  | 7 | 8 | 0.12743 | 0.119 | 0.32 | 11 | 0 | 0.645 | 1 | 1 | ol | TRUE
15 | MV_76_0_line_15 |  | 8 | 17 | 0.44187 | 0.119 | 0.32 | 11 | 0 | 0.645 | 1 | 1 | ol | TRUE
16 | MV_76_0_line_16 |  | 9 | 18 | 0.018517 | 0.445 | 0.132 | 190 | 0 | 0.22 | 1 | 1 | cs | TRUE
17 | MV_76_0_line_17 |  | 9 | 19 | 0.03399 | 0.445 | 0.132 | 190 | 0 | 0.22 | 1 | 1 | cs | TRUE
18 | MV_76_0_line_18 |  | 10 | 20 | 0.093721 | 0.5939 | 0.372 | 9.5 | 0 | 0.21 | 1 | 1 | ol | TRUE
19 | MV_76_0_line_19 |  | 12 | 13 | 0.07853 | 0.5939 | 0.372 | 9.5 | 0 | 0.21 | 1 | 1 | ol | TRUE
20 | MV_76_0_line_20 |  | 13 | 21 | 1.1059 | 0.5939 | 0.372 | 9.5 | 0 | 0.21 | 1 | 1 | ol | TRUE
21 | MV_76_0_line_21 |  | 16 | 22 | 1.2504 | 0.119 | 0.32 | 11 | 0 | 0.645 | 1 | 1 | ol | TRUE
22 | MV_76_0_line_22 |  | 17 | 91 | 0.040514 | 0.103 | 0.058 | 500 | 0 | 0.638 | 1 | 1 | cs | TRUE
23 | MV_76_0_line_23 |  | 18 | 101 | 0.020418 | 0.445 | 0.132 | 190 | 0 | 0.22 | 1 | 1 | cs | TRUE
24 | MV_76_0_line_24 |  | 22 | 23 | 2.0602 | 0.119 | 0.32 | 11 | 0 | 0.645 | 1 | 1 | ol | TRUE
25 | MV_76_0_line_25 |  | 23 | 28 | 0.071773 | 0.103 | 0.058 | 500 | 0 | 0.638 | 1 | 1 | cs | TRUE
26 | MV_76_0_line_26 |  | 24 | 25 | 0.022372 | 0.445 | 0.132 | 190 | 0 | 0.22 | 1 | 1 | cs | TRUE
27 | MV_76_0_line_27 |  | 24 | 26 | 0.12184 | 0.445 | 0.132 | 190 | 0 | 0.22 | 1 | 1 | cs | TRUE
28 | MV_76_0_line_28 |  | 25 | 27 | 0.87258 | 0.445 | 0.132 | 190 | 0 | 0.22 | 1 | 1 | cs | TRUE
29 | MV_76_0_line_29 |  | 26 | 28 | 0.92929 | 0.119 | 0.32 | 11 | 0 | 0.645 | 1 | 1 | ol | TRUE
30 | MV_76_0_line_30 |  | 27 | 29 | 0.025053 | 0.5939 | 0.372 | 9.5 | 0 | 0.21 | 1 | 1 | ol | TRUE
31 | MV_76_0_line_31 |  | 30 | 31 | 0.03163 | 0.103 | 0.058 | 500 | 0 | 0.638 | 1 | 1 | cs | TRUE
32 | MV_76_0_line_32 |  | 30 | 32 | 0.19616 | 0.119 | 0.32 | 11 | 0 | 0.645 | 1 | 1 | ol | TRUE
33 | MV_76_0_line_33 |  | 31 | 33 | 0.094747 | 0.103 | 0.058 | 500 | 0 | 0.638 | 1 | 1 | cs | TRUE
34 | MV_76_0_line_34 |  | 32 | 34 | 0.046566 | 0.103 | 0.058 | 500 | 0 | 0.638 | 1 | 1 | cs | TRUE
35 | MV_76_0_line_35 |  | 33 | 35 | 0.23163 | 0.103 | 0.058 | 500 | 0 | 0.638 | 1 | 1 | cs | TRUE
36 | MV_76_0_line_36 |  | 33 | 36 | 0.07943 | 0.445 | 0.132 | 190 | 0 | 0.22 | 1 | 1 | cs | TRUE
37 | MV_76_0_line_37 |  | 34 | 43 | 0.21556 | 0.119 | 0.32 | 11 | 0 | 0.645 | 1 | 1 | ol | TRUE
38 | MV_76_0_line_38 |  | 35 | 37 | 0.005745 | 0.445 | 0.132 | 190 | 0 | 0.22 | 1 | 1 | cs | TRUE
39 | MV_76_0_line_39 |  | 35 | 38 | 0.048042 | 0.445 | 0.132 | 190 | 0 | 0.22 | 1 | 1 | cs | TRUE
40 | MV_76_0_line_40 |  | 35 | 39 | 1.09 | 0.103 | 0.058 | 500 | 0 | 0.638 | 1 | 1 | cs | TRUE
41 | MV_76_0_line_41 |  | 36 | 42 | 0.062689 | 0.445 | 0.132 | 190 | 0 | 0.22 | 1 | 1 | cs | TRUE
42 | MV_76_0_line_42 |  | 37 | 55 | 0.011618 | 0.445 | 0.132 | 190 | 0 | 0.22 | 1 | 1 | cs | TRUE
43 | MV_76_0_line_43 |  | 37 | 56 | 0.050761 | 0.445 | 0.132 | 190 | 0 | 0.22 | 1 | 1 | cs | TRUE
44 | MV_76_0_line_44 |  | 39 | 40 | 0.8602 | 0.103 | 0.058 | 500 | 0 | 0.638 | 1 | 1 | cs | TRUE
45 | MV_76_0_line_45 |  | 40 | 41 | 0.076034 | 0.103 | 0.058 | 500 | 0 | 0.638 | 1 | 1 | cs | TRUE
46 | MV_76_0_line_46 |  | 41 | 54 | 0.15936 | 0.103 | 0.058 | 500 | 0 | 0.638 | 1 | 1 | cs | TRUE
47 | MV_76_0_line_47 |  | 43 | 44 | 0.10704 | 0.103 | 0.058 | 500 | 0 | 0.638 | 1 | 1 | cs | TRUE
48 | MV_76_0_line_48 |  | 43 | 45 | 0.040311 | 0.445 | 0.132 | 190 | 0 | 0.22 | 1 | 1 | cs | TRUE
49 | MV_76_0_line_49 |  | 44 | 52 | 0.020824 | 0.103 | 0.058 | 500 | 0 | 0.638 | 1 | 1 | cs | TRUE
50 | MV_76_0_line_50 |  | 44 | 46 | 0.098142 | 0.445 | 0.132 | 190 | 0 | 0.22 | 1 | 1 | cs | TRUE
51 | MV_76_0_line_51 |  | 46 | 47 | 0.48853 | 0.445 | 0.132 | 190 | 0 | 0.22 | 1 | 1 | cs | TRUE
52 | MV_76_0_line_52 |  | 46 | 48 | 0.006692 | 0.445 | 0.132 | 190 | 0 | 0.22 | 1 | 1 | cs | TRUE
53 | MV_76_0_line_53 |  | 46 | 49 | 0.5183 | 0.445 | 0.132 | 190 | 0 | 0.22 | 1 | 1 | cs | TRUE
54 | MV_76_0_line_54 |  | 47 | 51 | 0.065914 | 0.445 | 0.132 | 190 | 0 | 0.22 | 1 | 1 | cs | TRUE
55 | MV_76_0_line_55 |  | 49 | 50 | 0.003079 | 0.445 | 0.132 | 190 | 0 | 0.22 | 1 | 1 | cs | TRUE
56 | MV_76_0_line_56 |  | 52 | 53 | 0.0009236 | 0.103 | 0.058 | 500 | 0 | 0.638 | 1 | 1 | cs | TRUE
57 | MV_76_0_line_57 |  | 53 | 103 | 0.019497 | 0.103 | 0.058 | 500 | 0 | 0.638 | 1 | 1 | cs | TRUE
58 | MV_76_0_line_58 |  | 54 | 62 | 0.38317 | 0.103 | 0.058 | 500 | 0 | 0.638 | 1 | 1 | cs | TRUE
59 | MV_76_0_line_59 |  | 56 | 112 | 0.04561 | 0.445 | 0.132 | 190 | 0 | 0.22 | 1 | 1 | cs | TRUE
60 | MV_76_0_line_60 |  | 57 | 58 | 0.01122 | 0.445 | 0.132 | 190 | 0 | 0.22 | 1 | 1 | cs | TRUE
61 | MV_76_0_line_61 |  | 57 | 59 | 0.027862 | 0.161 | 0.117 | 273 | 0 | 0.362 | 1 | 1 | cs | TRUE
62 | MV_76_0_line_62 |  | 58 | 60 | 0.17927 | 0.445 | 0.132 | 190 | 0 | 0.22 | 1 | 1 | cs | TRUE
63 | MV_76_0_line_63 |  | 58 | 61 | 0.17322 | 0.5939 | 0.372 | 9.5 | 0 | 0.21 | 1 | 1 | ol | TRUE
64 | MV_76_0_line_64 |  | 59 | 62 | 0.36292 | 0.103 | 0.058 | 500 | 0 | 0.638 | 1 | 1 | cs | TRUE
65 | MV_76_0_line_65 |  | 60 | 63 | 0.19421 | 0.445 | 0.132 | 190 | 0 | 0.22 | 1 | 1 | cs | TRUE
66 | MV_76_0_line_66 |  | 61 | 65 | 0.24329 | 0.5939 | 0.372 | 9.5 | 0 | 0.21 | 1 | 1 | ol | TRUE
67 | MV_76_0_line_67 |  | 62 | 66 | 0.02864 | 0.445 | 0.132 | 190 | 0 | 0.22 | 1 | 1 | cs | TRUE
68 | MV_76_0_line_68 |  | 63 | 64 | 0.057233 | 0.445 | 0.132 | 190 | 0 | 0.22 | 1 | 1 | cs | TRUE
69 | MV_76_0_line_69 |  | 64 | 67 | 0.28017 | 0.5939 | 0.372 | 9.5 | 0 | 0.21 | 1 | 1 | ol | TRUE
70 | MV_76_0_line_70 |  | 67 | 78 | 1.0263 | 0.445 | 0.132 | 190 | 0 | 0.22 | 1 | 1 | cs | TRUE
71 | MV_76_0_line_71 |  | 68 | 69 | 0.094175 | 0.445 | 0.132 | 190 | 0 | 0.22 | 1 | 1 | cs | TRUE
72 | MV_76_0_line_72 |  | 68 | 70 | 0.11352 | 0.5939 | 0.372 | 9.5 | 0 | 0.21 | 1 | 1 | ol | TRUE
73 | MV_76_0_line_73 |  | 69 | 71 | 0.54483 | 0.5939 | 0.372 | 9.5 | 0 | 0.21 | 1 | 1 | ol | TRUE
74 | MV_76_0_line_74 |  | 70 | 72 | 0.049311 | 0.445 | 0.132 | 190 | 0 | 0.22 | 1 | 1 | cs | TRUE
75 | MV_76_0_line_75 |  | 70 | 73 | 0.047183 | 0.445 | 0.132 | 190 | 0 | 0.22 | 1 | 1 | cs | TRUE
76 | MV_76_0_line_76 |  | 71 | 78 | 0.048874 | 0.445 | 0.132 | 190 | 0 | 0.22 | 1 | 1 | cs | TRUE
77 | MV_76_0_line_77 |  | 72 | 74 | 0.084188 | 0.5939 | 0.372 | 9.5 | 0 | 0.21 | 1 | 1 | ol | TRUE
78 | MV_76_0_line_78 |  | 73 | 79 | 0.012594 | 0.445 | 0.132 | 190 | 0 | 0.22 | 1 | 1 | cs | TRUE
79 | MV_76_0_line_79 |  | 74 | 75 | 0.48481 | 0.445 | 0.132 | 190 | 0 | 0.22 | 1 | 1 | cs | TRUE
80 | MV_76_0_line_80 |  | 75 | 76 | 0.36158 | 0.445 | 0.132 | 190 | 0 | 0.22 | 1 | 1 | cs | TRUE
81 | MV_76_0_line_81 |  | 75 | 77 | 0.070786 | 0.445 | 0.132 | 190 | 0 | 0.22 | 1 | 1 | cs | TRUE
82 | MV_76_0_line_82 |  | 76 | 80 | 0.043477 | 0.445 | 0.132 | 190 | 0 | 0.22 | 1 | 1 | cs | TRUE
83 | MV_76_0_line_83 |  | 80 | 87 | 0.10739 | 0.445 | 0.132 | 190 | 0 | 0.22 | 1 | 1 | cs | TRUE
84 | MV_76_0_line_84 |  | 81 | 82 | 0.065001 | 0.5939 | 0.372 | 9.5 | 0 | 0.21 | 1 | 1 | ol | TRUE
85 | MV_76_0_line_85 |  | 82 | 83 | 0.019675 | 0.445 | 0.132 | 190 | 0 | 0.22 | 1 | 1 | cs | TRUE
86 | MV_76_0_line_86 |  | 82 | 84 | 0.34721 | 0.5939 | 0.372 | 9.5 | 0 | 0.21 | 1 | 1 | ol | TRUE
87 | MV_76_0_line_87 |  | 83 | 85 | 0.074479 | 0.445 | 0.132 | 190 | 0 | 0.22 | 1 | 1 | cs | TRUE
88 | MV_76_0_line_88 |  | 85 | 86 | 0.14465 | 0.445 | 0.132 | 190 | 0 | 0.22 | 1 | 1 | cs | TRUE
89 | MV_76_0_line_89 |  | 85 | 87 | 0.13876 | 0.445 | 0.132 | 190 | 0 | 0.22 | 1 | 1 | cs | TRUE
90 | MV_76_0_line_90 |  | 86 | 88 | 0.029886 | 0.5939 | 0.372 | 9.5 | 0 | 0.21 | 1 | 1 | ol | TRUE
91 | MV_76_0_line_91 |  | 87 | 89 | 0.19396 | 0.445 | 0.132 | 190 | 0 | 0.22 | 1 | 1 | cs | TRUE
92 | MV_76_0_line_92 |  | 89 | 90 | 0.049968 | 0.445 | 0.132 | 190 | 0 | 0.22 | 1 | 1 | cs | TRUE
93 | MV_76_0_line_93 |  | 91 | 92 | 0.44333 | 0.103 | 0.058 | 500 | 0 | 0.638 | 1 | 1 | cs | TRUE
94 | MV_76_0_line_94 |  | 92 | 93 | 0.047591 | 0.445 | 0.132 | 190 | 0 | 0.22 | 1 | 1 | cs | TRUE
95 | MV_76_0_line_95 |  | 92 | 94 | 0.11722 | 0.103 | 0.058 | 500 | 0 | 0.638 | 1 | 1 | cs | TRUE
96 | MV_76_0_line_96 |  | 93 | 95 | 0.26873 | 0.5939 | 0.372 | 9.5 | 0 | 0.21 | 1 | 1 | ol | TRUE
97 | MV_76_0_line_97 |  | 94 | 96 | 0.30635 | 0.119 | 0.32 | 11 | 0 | 0.645 | 1 | 1 | ol | TRUE
98 | MV_76_0_line_98 |  | 94 | 97 | 0.045803 | 0.5939 | 0.372 | 9.5 | 0 | 0.21 | 1 | 1 | ol | TRUE
99 | MV_76_0_line_99 |  | 95 | 98 | 0.52414 | 0.445 | 0.132 | 190 | 0 | 0.22 | 1 | 1 | cs | TRUE
100 | MV_76_0_line_100 |  | 95 | 99 | 0.11184 | 0.445 | 0.132 | 190 | 0 | 0.22 | 1 | 1 | cs | TRUE
101 | MV_76_0_line_101 |  | 96 | 100 | 1.0133 | 0.103 | 0.058 | 500 | 0 | 0.638 | 1 | 1 | cs | TRUE
102 | MV_76_0_line_102 |  | 98 | 102 | 0.011712 | 0.445 | 0.132 | 190 | 0 | 0.22 | 1 | 1 | cs | TRUE
103 | MV_76_0_line_103 |  | 99 | 105 | 0.018936 | 0.445 | 0.132 | 190 | 0 | 0.22 | 1 | 1 | cs | TRUE
104 | MV_76_0_line_104 |  | 100 | 103 | 0.044539 | 0.103 | 0.058 | 500 | 0 | 0.638 | 1 | 1 | cs | TRUE
105 | MV_76_0_line_105 |  | 100 | 104 | 0.11346 | 0.445 | 0.132 | 190 | 0 | 0.22 | 1 | 1 | cs | TRUE
106 | MV_76_0_line_106 |  | 103 | 106 | 0.033785 | 0.445 | 0.132 | 190 | 0 | 0.22 | 1 | 1 | cs | TRUE
107 | MV_76_0_line_107 |  | 105 | 107 | 0.66346 | 0.445 | 0.132 | 190 | 0 | 0.22 | 1 | 1 | cs | TRUE
108 | MV_76_0_line_108 |  | 107 | 108 | 0.018962 | 0.445 | 0.132 | 190 | 0 | 0.22 | 1 | 1 | cs | TRUE
109 | MV_76_0_line_109 |  | 108 | 109 | 0.016184 | 0.445 | 0.132 | 190 | 0 | 0.22 | 1 | 1 | cs | TRUE
110 | MV_76_0_line_110 |  | 109 | 111 | 0.44867 | 0.445 | 0.132 | 190 | 0 | 0.22 | 1 | 1 | cs | TRUE
111 | MV_76_0_line_111 |  | 110 | 111 | 0.12775 | 0.5939 | 0.372 | 9.5 | 0 | 0.21 | 1 | 1 | ol | TRUE

## trafo
| name | std_type | hv_bus | lv_bus | sn_mva | vn_hv_kv | vn_lv_kv | vk_percent | vkr_percent | pfe_kw | i0_percent | shift_degree | tap_side | tap_neutral | tap_min | tap_max | tap_step_percent | tap_step_degree | tap_pos | tap_phase_shifter | parallel | df | in_service
0 | MV_76_0_trafo_34 | 25 MVA 110/20 kV | 113 | 40 | 25 | 110 | 20 | 12 | 0.41 | 14 | 0.07 | 150 | hv | 0 | -9 | 9 | 1.5 | 0 | 0 | FALSE | 1 | 1 | TRUE

## bus_geodata
| x | y | coords
0 | 2722910.2252 | 1080062.8929
1 | 2722907.9461 | 1080049.5595
2 | 2722869.1064 | 1080094.0421
3 | 2722567.2021 | 1079298.5431
4 | 2723130.4397 | 1079837.1733
5 | 2722875.3664 | 1080112.604
6 | 2723232.9913 | 1080008.4145
7 | 2722700.6856 | 1079433.9154
8 | 2722801.9585 | 1079356.5762
9 | 2722484.9385 | 1079150.4491
10 | 2722490.6123 | 1079256.6289
11 | 2722622.5175 | 1079303.4034
12 | 2723136.5075 | 1079728.7838
13 | 2723210.4456 | 1079702.3252
14 | 2722895.7859 | 1080126.2922
15 | 2723155.4827 | 1079987.6329
16 | 2723157.2099 | 1080148.1177
17 | 2723093.5321 | 1079024.5595
18 | 2722490.626 | 1079133.0618
19 | 2722462.9994 | 1079124.4882
20 | 2722398.7153 | 1079275.0299
21 | 2724315.0059 | 1079647.7117
22 | 2723662.0779 | 1081292.0263
23 | 2723989.7117 | 1083325.9933
24 | 2724741.6651 | 1084107.5
25 | 2724746.3798 | 1084129.368
26 | 2724724.7043 | 1083994.0704
27 | 2724477.395 | 1084686.5919
28 | 2724058.6569 | 1083346.0336
29 | 2724471.3165 | 1084710.8964
30 | 2721556.451 | 1079077.2572
31 | 2721570.1839 | 1079105.507
32 | 2721607.8824 | 1078887.9572
33 | 2721567.2479 | 1079200.0723
34 | 2721609.2551 | 1078841.7623
35 | 2721488.5236 | 1079347.7986
36 | 2721487.8178 | 1079200.2602
37 | 2721482.8268 | 1079348.6634
38 | 2721464.4052 | 1079306.828
39 | 2721906.9641 | 1078983.0545
40 | 2721878.5142 | 1079520.7411
41 | 2721831.4644 | 1079579.3319
42 | 2721425.2271 | 1079203.2069
43 | 2721822.8716 | 1078870.6256
44 | 2721884.7102 | 1078791.2152
45 | 2721862.9909 | 1078872.4731
46 | 2721890.0149 | 1078699.288
47 | 2721689.5579 | 1078555.5465
48 | 2721888.8032 | 1078705.8685
49 | 2722066.5387 | 1078514.1076
50 | 2722069.2362 | 1078515.6072
51 | 2721713.0095 | 1078616.6143
52 | 2721905.4772 | 1078789.6716
53 | 2721906.3983 | 1078789.6032
54 | 2721869.845 | 1079731.5423
55 | 2721486.1242 | 1079359.8038
56 | 2721436.3228 | 1079366.8415
57 | 2721986.1721 | 1080116.7363
58 | 2721976.9842 | 1080123.2126
59 | 2722008.7034 | 1080100.3309
60 | 2721879.6182 | 1080248.7334
61 | 2722056.2998 | 1080277.2116
62 | 2722096.2595 | 1079971.4687
63 | 2721808.7408 | 1080247.4824
64 | 2721760.3447 | 1080276.5698
65 | 2722255.9938 | 1080416.1807
66 | 2722074.513 | 1079990.1578
67 | 2721480.1849 | 1080278.9594
68 | 2720909.5046 | 1079443.8009
69 | 2720860.4157 | 1079515.946
70 | 2720819.8676 | 1079374.1403
71 | 2720930.4664 | 1080056.2572
72 | 2720778.4429 | 1079401.0722
73 | 2720787.9098 | 1079339.3598
74 | 2720704.9987 | 1079442.2249
75 | 2720411.4729 | 1079512.8932
76 | 2720108.6799 | 1079671.7338
77 | 2720479.998 | 1079494.4338
78 | 2720963.9833 | 1080091.7033
79 | 2720778.9568 | 1079330.476
80 | 2720108.3457 | 1079631.9432
81 | 2720195.1767 | 1079467.1809
82 | 2720130.4881 | 1079473.5437
83 | 2720111.0943 | 1079476.8592
84 | 2720068.3377 | 1079131.941
85 | 2720036.7402 | 1079480.8022
86 | 2719892.1308 | 1079482.3465
87 | 2720063.7775 | 1079550.5736
88 | 2719862.3239 | 1079484.5175
89 | 2719874.9017 | 1079591.1523
90 | 2719889.5913 | 1079638.9125
91 | 2723091.1244 | 1078984.1259
92 | 2722820.2613 | 1078864.5319
93 | 2722776.9327 | 1078844.567
94 | 2722801.5519 | 1078976.2585
95 | 2722821.4915 | 1078579.5607
96 | 2722539.5599 | 1079135.0355
97 | 2722835.8111 | 1079006.6596
98 | 2722501.6715 | 1078742.5449
99 | 2722840.0939 | 1078473.5917
100 | 2721968.0828 | 1078773.4918
101 | 2722503.3698 | 1079117.1619
102 | 2722493.7565 | 1078733.8907
103 | 2721925.8997 | 1078788.1476
104 | 2722016.3075 | 1078840.1939
105 | 2722832.502 | 1078456.2373
106 | 2721919.9967 | 1078755.6392
107 | 2722552.3732 | 1078404.9075
108 | 2722541.1091 | 1078420.1811
109 | 2722526.243 | 1078415.1898
110 | 2722319.29 | 1078729.5404
111 | 2722396.5436 | 1078627.7947
112 | 2721395.4982 | 1079387.0303
113 | 2721878.5142 | 1079520.7411

## line_std_types
| c_nf_per_km | r_ohm_per_km | x_ohm_per_km | max_i_ka | type | q_mm2 | alpha | voltage_rating
NAYY 4x50 SE | 210 | 0.642 | 0.083 | 0.142 | cs | 50 | 0.00403 | LV
NAYY 4x120 SE | 264 | 0.225 | 0.08 | 0.242 | cs | 120 | 0.00403 | LV
NAYY 4x150 SE | 261 | 0.208 | 0.08 | 0.27 | cs | 150 | 0.00403 | LV
NA2XS2Y 1x95 RM/25 12/20 kV | 216 | 0.313 | 0.132 | 0.252 | cs | 95 | 0.00403 | MV
NA2XS2Y 1x185 RM/25 12/20 kV | 273 | 0.161 | 0.117 | 0.362 | cs | 185 | 0.00403 | MV
NA2XS2Y 1x240 RM/25 12/20 kV | 304 | 0.122 | 0.112 | 0.421 | cs | 240 | 0.00403 | MV
NA2XS2Y 1x95 RM/25 6/10 kV | 315 | 0.313 | 0.123 | 0.249 | cs | 95 | 0.00403 | MV
NA2XS2Y 1x185 RM/25 6/10 kV | 406 | 0.161 | 0.11 | 0.358 | cs | 185 | 0.00403 | MV
NA2XS2Y 1x240 RM/25 6/10 kV | 456 | 0.122 | 0.105 | 0.416 | cs | 240 | 0.00403 | MV
NA2XS2Y 1x150 RM/25 12/20 kV | 250 | 0.206 | 0.116 | 0.319 | cs | 150 | 0.00403 | MV
NA2XS2Y 1x120 RM/25 12/20 kV | 230 | 0.253 | 0.119 | 0.283 | cs | 120 | 0.00403 | MV
NA2XS2Y 1x70 RM/25 12/20 kV | 190 | 0.443 | 0.132 | 0.22 | cs | 70 | 0.00403 | MV
NA2XS2Y 1x150 RM/25 6/10 kV | 360 | 0.206 | 0.11 | 0.315 | cs | 150 | 0.00403 | MV
NA2XS2Y 1x120 RM/25 6/10 kV | 340 | 0.253 | 0.113 | 0.28 | cs | 120 | 0.00403 | MV
NA2XS2Y 1x70 RM/25 6/10 kV | 280 | 0.443 | 0.123 | 0.217 | cs | 70 | 0.00403 | MV
N2XS(FL)2Y 1x120 RM/35 64/110 kV | 112 | 0.153 | 0.166 | 0.366 | cs | 120 | 0.00393 | HV
N2XS(FL)2Y 1x185 RM/35 64/110 kV | 125 | 0.099 | 0.156 | 0.457 | cs | 185 | 0.00393 | HV
N2XS(FL)2Y 1x240 RM/35 64/110 kV | 135 | 0.075 | 0.149 | 0.526 | cs | 240 | 0.00393 | HV
N2XS(FL)2Y 1x300 RM/35 64/110 kV | 144 | 0.06 | 0.144 | 0.588 | cs | 300 | 0.00393 | HV
15-AL1/3-ST1A 0.4 | 11 | 1.8769 | 0.35 | 0.105 | ol | 16 | 0.00403 | LV
24-AL1/4-ST1A 0.4 | 11.25 | 1.2012 | 0.335 | 0.14 | ol | 24 | 0.00403 | LV
48-AL1/8-ST1A 0.4 | 12.2 | 0.5939 | 0.3 | 0.21 | ol | 48 | 0.00403 | LV
94-AL1/15-ST1A 0.4 | 13.2 | 0.306 | 0.29 | 0.35 | ol | 94 | 0.00403 | LV
34-AL1/6-ST1A 10.0 | 9.7 | 0.8342 | 0.36 | 0.17 | ol | 34 | 0.00403 | MV
48-AL1/8-ST1A 10.0 | 10.1 | 0.5939 | 0.35 | 0.21 | ol | 48 | 0.00403 | MV
70-AL1/11-ST1A 10.0 | 10.4 | 0.4132 | 0.339 | 0.29 | ol | 70 | 0.00403 | MV
94-AL1/15-ST1A 10.0 | 10.75 | 0.306 | 0.33 | 0.35 | ol | 94 | 0.00403 | MV
122-AL1/20-ST1A 10.0 | 11.1 | 0.2376 | 0.323 | 0.41 | ol | 122 | 0.00403 | MV
149-AL1/24-ST1A 10.0 | 11.25 | 0.194 | 0.315 | 0.47 | ol | 149 | 0.00403 | MV
34-AL1/6-ST1A 20.0 | 9.15 | 0.8342 | 0.382 | 0.17 | ol | 34 | 0.00403 | MV
48-AL1/8-ST1A 20.0 | 9.5 | 0.5939 | 0.372 | 0.21 | ol | 48 | 0.00403 | MV
70-AL1/11-ST1A 20.0 | 9.7 | 0.4132 | 0.36 | 0.29 | ol | 70 | 0.00403 | MV
94-AL1/15-ST1A 20.0 | 10 | 0.306 | 0.35 | 0.35 | ol | 94 | 0.00403 | MV
122-AL1/20-ST1A 20.0 | 10.3 | 0.2376 | 0.344 | 0.41 | ol | 122 | 0.00403 | MV
149-AL1/24-ST1A 20.0 | 10.5 | 0.194 | 0.337 | 0.47 | ol | 149 | 0.00403 | MV
184-AL1/30-ST1A 20.0 | 10.75 | 0.1571 | 0.33 | 0.535 | ol | 184 | 0.00403 | MV
243-AL1/39-ST1A 20.0 | 11 | 0.1188 | 0.32 | 0.645 | ol | 243 | 0.00403 | MV
48-AL1/8-ST1A 110.0 | 8 | 0.5939 | 0.46 | 0.21 | ol | 48 | 0.00403 | HV
70-AL1/11-ST1A 110.0 | 8.4 | 0.4132 | 0.45 | 0.29 | ol | 70 | 0.00403 | HV
94-AL1/15-ST1A 110.0 | 8.65 | 0.306 | 0.44 | 0.35 | ol | 94 | 0.00403 | HV
122-AL1/20-ST1A 110.0 | 8.5 | 0.2376 | 0.43 | 0.41 | ol | 122 | 0.00403 | HV
149-AL1/24-ST1A 110.0 | 8.75 | 0.194 | 0.41 | 0.47 | ol | 149 | 0.00403 | HV
184-AL1/30-ST1A 110.0 | 8.8 | 0.1571 | 0.4 | 0.535 | ol | 184 | 0.00403 | HV
243-AL1/39-ST1A 110.0 | 9 | 0.1188 | 0.39 | 0.645 | ol | 243 | 0.00403 | HV
305-AL1/39-ST1A 110.0 | 9.2 | 0.0949 | 0.38 | 0.74 | ol | 305 | 0.00403 | HV
490-AL1/64-ST1A 110.0 | 9.75 | 0.059 | 0.37 | 0.96 | ol | 490 | 0.00403 | HV
679-AL1/86-ST1A 110.0 | 9.95 | 0.042 | 0.36 | 1.15 | ol | 679 | 0.00403 | HV
490-AL1/64-ST1A 220.0 | 10 | 0.059 | 0.285 | 0.96 | ol | 490 | 0.00403 | HV
679-AL1/86-ST1A 220.0 | 11.7 | 0.042 | 0.275 | 1.15 | ol | 679 | 0.00403 | HV
490-AL1/64-ST1A 380.0 | 11 | 0.059 | 0.253 | 0.96 | ol | 490 | 0.00403 | HV
679-AL1/86-ST1A 380.0 | 14.6 | 0.042 | 0.25 | 1.15 | ol | 679 | 0.00403 | HV

## trafo_std_types
| i0_percent | pfe_kw | vkr_percent | sn_mva | vn_lv_kv | vn_hv_kv | vk_percent | shift_degree | vector_group | tap_side | tap_neutral | tap_min | tap_max | tap_step_degree | tap_step_percent | tap_phase_shifter
160 MVA 380/110 kV | 0.06 | 60 | 0.25 | 160 | 110 | 380 | 12.2 | 0 | Yy0 | hv | 0 | -9 | 9 | 0 | 1.5 | FALSE
100 MVA 220/110 kV | 0.06 | 55 | 0.26 | 100 | 110 | 220 | 12 | 0 | Yy0 | hv | 0 | -9 | 9 | 0 | 1.5 | FALSE
63 MVA 110/20 kV | 0.04 | 22 | 0.32 | 63 | 20 | 110 | 18 | 150 | YNd5 | hv | 0 | -9 | 9 | 0 | 1.5 | FALSE
40 MVA 110/20 kV | 0.05 | 18 | 0.34 | 40 | 20 | 110 | 16.2 | 150 | YNd5 | hv | 0 | -9 | 9 | 0 | 1.5 | FALSE
25 MVA 110/20 kV | 0.07 | 14 | 0.41 | 25 | 20 | 110 | 12 | 150 | YNd5 | hv | 0 | -9 | 9 | 0 | 1.5 | FALSE
63 MVA 110/10 kV | 0.04 | 22 | 0.32 | 63 | 10 | 110 | 18 | 150 | YNd5 | hv | 0 | -9 | 9 | 0 | 1.5 | FALSE
40 MVA 110/10 kV | 0.05 | 18 | 0.34 | 40 | 10 | 110 | 16.2 | 150 | YNd5 | hv | 0 | -9 | 9 | 0 | 1.5 | FALSE
25 MVA 110/10 kV | 0.07 | 14 | 0.41 | 25 | 10 | 110 | 12 | 150 | YNd5 | hv | 0 | -9 | 9 | 0 | 1.5 | FALSE
0.25 MVA 20/0.4 kV | 0.32 | 0.8 | 1.44 | 0.25 | 0.4 | 20 | 6 | 150 | Yzn5 | hv | 0 | -2 | 2 | 0 | 2.5 | FALSE
0.4 MVA 20/0.4 kV | 0.3375 | 1.35 | 1.425 | 0.4 | 0.4 | 20 | 6 | 150 | Dyn5 | hv | 0 | -2 | 2 | 0 | 2.5 | FALSE
0.63 MVA 20/0.4 kV | 0.2619 | 1.65 | 1.206 | 0.63 | 0.4 | 20 | 6 | 150 | Dyn5 | hv | 0 | -2 | 2 | 0 | 2.5 | FALSE
0.25 MVA 10/0.4 kV | 0.24 | 0.6 | 1.2 | 0.25 | 0.4 | 10 | 4 | 150 | Dyn5 | hv | 0 | -2 | 2 | 0 | 2.5 | FALSE
0.4 MVA 10/0.4 kV | 0.2375 | 0.95 | 1.325 | 0.4 | 0.4 | 10 | 4 | 150 | Dyn5 | hv | 0 | -2 | 2 | 0 | 2.5 | FALSE
0.63 MVA 10/0.4 kV | 0.1873 | 1.18 | 1.0794 | 0.63 | 0.4 | 10 | 4 | 150 | Dyn5 | hv | 0 | -2 | 2 | 0 | 2.5 | FALSE

## trafo3w_std_types
| sn_hv_mva | sn_mv_mva | sn_lv_mva | vn_hv_kv | vn_mv_kv | vn_lv_kv | vk_hv_percent | vk_mv_percent | vk_lv_percent | vkr_hv_percent | vkr_mv_percent | vkr_lv_percent | pfe_kw | i0_percent | shift_mv_degree | shift_lv_degree | vector_group | tap_side | tap_neutral | tap_min | tap_max | tap_step_percent
63/25/38 MVA 110/20/10 kV | 63 | 25 | 38 | 110 | 20 | 10 | 10.4 | 10.4 | 10.4 | 0.28 | 0.32 | 0.35 | 35 | 0.89 | 0 | 0 | YN0yn0yn0 | hv | 0 | -10 | 10 | 1.2
63/25/38 MVA 110/10/10 kV | 63 | 25 | 38 | 110 | 10 | 10 | 10.4 | 10.4 | 10.4 | 0.28 | 0.32 | 0.35 | 35 | 0.89 | 0 | 0 | YN0yn0yn0 | hv | 0 | -10 | 10 | 1.2

## fuse_std_types
| fuse_type | i_rated_a | t_avg | t_min | t_total | x_avg | x_min | x_total
HV 100A | HV 100A | 100 | 0 | [10.0, 3.64, 0.854, 0.281, 0.1, 0.0531, 0.022, 0.01] | [10.0, 4.267, 1.21, 0.403, 0.1, 0.058, 0.022, 0.01] | 0 | [300.0, 350.0, 450.0, 550.0, 700.0, 850.0, 1200.0, 1752.0] | [600.0, 700.0, 900.0, 1150.0, 1665.0, 2000.0, 3000.0, 4313.0]
HV 10A | HV 10A | 10 | 0 | [10.0, 1675.0, 0.344, 0.156, 0.1, 0.0417, 0.0171, 0.01] | [10.0, 1.3, 0.3, 0.155, 0.1, 0.0555, 0.023, 0.01] | 0 | [30.0, 32.0, 35.0, 37.0, 39.0, 50.0, 70.0, 88.0] | [60.0, 70.0, 80.0, 87.0, 94.0, 110.0, 150.0, 216.0]
HV 125A | HV 125A | 125 | 0 | [10.0, 1.82, 0.344, 0.1, 0.0467, 0.0269, 0.01] | [10.0, 2.478, 0.426, 0.1, 0.0427, 0.0211, 0.01] | 0 | [375.0, 500.0, 700.0, 925.0, 1200.0, 1500.0, 2341.0] | [750.0, 1000.0, 1500.0, 2200.0, 3000.0, 4000.0, 5765.0]
HV 160A | HV 160A | 160 | 0 | [10.0, 4.15, 1.03, 0.198, 0.1, 0.051, 0.0172, 0.01] | [10.0, 2.3, 0.734, 0.274, 0.1, 0.046, 0.0177, 0.01] | 0 | [480.0, 550.0, 700.0, 1000.0, 1260.0, 1600.0, 2500.0, 3227.0] | [960.0, 1300.0, 1700.0, 2200.0, 2996.0, 4000.0, 6000.0, 7946.0]
HV 16A | HV 16A | 16 | 0 | [10.0, 0.352, 0.164, 0.1, 0.0649, 0.0342, 0.01] | [10.0, 2.34, 0.722, 0.181, 0.1, 0.055, 0.0296, 0.01] | 0 | [48.0, 60.0, 65.0, 71.0, 80.0, 100.0, 162.0] | [96.0, 110.0, 125.0, 150.0, 168.0, 200.0, 250.0, 398.0]
HV 200A | HV 200A | 200 | 0 | [10.0, 4.267, 1.21, 0.403, 0.1, 0.058, 0.022, 0.01] | [10.0, 3.73, 1.654, 0.328, 0.1, 0.0531, 0.019, 0.01] | 0 | [600.0, 700.0, 900.0, 1150.0, 1665.0, 2000.0, 3000.0, 4313.0] | [1200.0, 1500.0, 1800.0, 2700.0, 3960.0, 5000.0, 7500.0, 10620.0]
HV 20A | HV 20A | 20 | 0 | [10.0, 1.3, 0.3, 0.155, 0.1, 0.0555, 0.023, 0.01] | [10.0, 1.3, 0.161, 0.1, 0.0611, 0.0399, 0.0141, 0.01] | 0 | [60.0, 70.0, 80.0, 87.0, 94.0, 110.0, 150.0, 216.0] | [120.0, 150.0, 200.0, 223.0, 260.0, 300.0, 450.0, 532.0]
HV 25A | HV 25A | 25 | 0 | [10.0, 2.512, 0.833, 0.299, 0.1, 0.0372, 0.0223, 0.01] | [10.0, 3.125, 0.597, 0.198, 0.1, 0.0378, 0.022, 0.01] | 0 | [75.0, 82.0, 90.0, 100.0, 124.0, 170.0, 200.0, 289.0] | [150.0, 170.0, 210.0, 250.0, 294.0, 400.0, 500.0, 711.0]
HV 31.5A | HV 31.5A | 31.5 | 0 | [10.0, 2.34, 0.722, 0.181, 0.1, 0.055, 0.0296, 0.01] | [10.0, 2.84, 0.368, 0.164, 0.1, 0.0621, 0.0378, 0.0195, 0.01] | 0 | [95.0, 110.0, 125.0, 150.0, 165.0, 200.0, 250.0, 390.0] | [189.0, 220.0, 300.0, 350.0, 393.0, 450.0, 530.0, 700.0, 960.0]
HV 40A | HV 40A | 40 | 0 | [10.0, 1.3, 0.161, 0.1, 0.0611, 0.0399, 0.0141, 0.01] | [10.0, 2.05, 0.369, 0.198, 0.1, 0.051, 0.0298, 0.01] | 0 | [120.0, 150.0, 200.0, 223.0, 260.0, 300.0, 450.0, 532.0] | [240.0, 300.0, 400.0, 450.0, 530.0, 650.0, 800.0, 1311.0]
HV 50A | HV 50A | 50 | 0 | [10.0, 3.215, 0.597, 0.198, 0.1, 0.0378, 0.022, 0.01] | [10.0, 3.64, 0.854, 0.281, 0.1, 0.0531, 0.022, 0.01] | 0 | [150.0, 170.0, 210.0, 250.0, 294.0, 400.0, 500.0, 711.0] | [300.0, 350.0, 450.0, 550.0, 700.0, 850.0, 1200.0, 1752.0]
HV 6.3A | HV 6.3A | 6.3 | 0 | [10.0, 1.39, 0.344, 0.168, 0.1, 0.056, 0.0263, 0.01] | [10.0, 1.711, 0.516, 0.198, 0.1, 0.0634, 0.0303, 0.01] | 0 | [19.0, 19.5, 20.4, 20.8, 22.0, 25.0, 32.0, 48.0] | [38.0, 40.0, 43.0, 48.0, 53.0, 60.0, 75.0, 118.0]
HV 63A | HV 63A | 63 | 0 | [10.0, 2.84, 0.368, 0.164, 0.1, 0.0621, 0.0378, 0.0195, 0.01] | [10.0, 1.82, 0.344, 0.1, 0.0467, 0.0269, 0.01] | 0 | [189.0, 220.0, 300.0, 350.0, 393.0, 450.0, 530.0, 700.0, 961.0] | [378.0, 500.0, 700.0, 934.0, 1200.0, 1500.0, 2366.0]
HV 80A | HV 80A | 80 | 0 | [10.0, 2.05, 0.369, 0.198, 0.1, 0.051, 0.0298, 0.01] | [10.0, 4.15, 1.03, 0.198, 0.1, 0.051, 0.0172, 0.01] | 0 | [240.0, 300.0, 400.0, 450.0, 530.0, 650.0, 800.0, 1311.0] | [480.0, 550.0, 700.0, 1000.0, 1260.0, 1600.0, 2500.0, 3227.0]
Siemens NH-1-100 | Siemens NH-1-100 | 100 | [5400.0, 2000.0, 400.0, 20.0, 1.0, 0.2, 0.012, 0.004] | 0 | 0 | [150.0, 190.0, 250.0, 430.0, 900.0, 1250.0, 2700.0, 3600.0] | 0 | 0
Siemens NH-1-125 | Siemens NH-1-125 | 125 | [4800.0, 120.0, 7.0, 0.1, 0.004] | 0 | 0 | [180.0, 400.0, 740.0, 2000.0, 4250.0] | 0 | 0
Siemens NH-1-16 | Siemens NH-1-16 | 16 | [4000.0, 400.0, 2.0, 0.1, 0.04, 0.01] | 0 | 0 | [26.0, 35.0, 75.0, 150.0, 200.0, 300.0] | 0 | 0
Siemens NH-1-160 | Siemens NH-1-160 | 160 | [4800.0, 120.0, 7.0, 0.1, 0.004] | 0 | 0 | [210.0, 500.0, 900.0, 2300.0, 5000.0] | 0 | 0
Siemens NH-1-25 | Siemens NH-1-25 | 25 | [4000.0, 1000.0, 10.0, 0.2, 0.02, 0.01] | 0 | 0 | [40.0, 50.0, 100.0, 210.0, 400.0, 500.0] | 0 | 0
Siemens NH-1-50 | Siemens NH-1-50 | 50 | [4000.0, 40.0, 4.0, 1.0, 0.02, 0.01] | 0 | 0 | [86.0, 200.0, 300.0, 400.0, 1000.0, 1280.0] | 0 | 0
Siemens NH-1-63 | Siemens NH-1-63 | 63 | [4000.0, 100.0, 10.0, 2.0, 0.04, 0.01] | 0 | 0 | [100.0, 200.0, 300.0, 400.0, 1000.0, 1500.0] | 0 | 0
Siemens NH-1-80 | Siemens NH-1-80 | 80 | [4800.0, 120.0, 7.0, 0.1, 0.01] | 0 | 0 | [150.58, 250.0, 450.0, 1150.0, 2470.0] | 0 | 0
Siemens NH-2-1000 | Siemens NH-2-1000 | 1000 | [4800.0, 120.0, 7.0, 0.1, 0.004] | 0 | 0 | [1900.0, 3500.0, 8400.0, 24000.0, 52000.0] | 0 | 0
Siemens NH-2-200 | Siemens NH-2-200 | 200 | [4800.0, 120.0, 7.0, 0.1, 0.004] | 0 | 0 | [280.0, 650.0, 1200.0, 3000.0, 7000.0] | 0 | 0
Siemens NH-2-224 | Siemens NH-2-224 | 224 | [4800.0, 120.0, 7.0, 0.2, 0.04, 0.004] | 0 | 0 | [400.0, 750.0, 1453.0, 3025.0, 4315.0, 7600.0] | 0 | 0
Siemens NH-2-250 | Siemens NH-2-250 | 250 | [4800.0, 120.0, 7.0, 0.1, 0.004] | 0 | 0 | [450.0, 800.0, 1650.0, 4000.0, 8500.0] | 0 | 0
Siemens NH-2-315 | Siemens NH-2-315 | 315 | [4800.0, 120.0, 7.0, 0.1, 0.004] | 0 | 0 | [550.0, 920.0, 1900.0, 5000.0, 11000.0] | 0 | 0
Siemens NH-2-355 | Siemens NH-2-355 | 355 | [4800.0, 120.0, 6.0, 0.1, 0.004] | 0 | 0 | [650.0, 1116.27, 2350.0, 5840.0, 12790.0] | 0 | 0
Siemens NH-2-400 | Siemens NH-2-400 | 400 | [4800.0, 120.0, 7.0, 0.1, 0.004] | 0 | 0 | [720.0, 1350.0, 2800.0, 6500.0, 15000.0] | 0 | 0
Siemens NH-2-425 | Siemens NH-2-425 | 425 | [4800.0, 120.0, 7.0, 0.1, 0.004] | 0 | 0 | [850.0, 1500.0, 3050.0, 7500.0, 16500.0] | 0 | 0
Siemens NH-2-630 | Siemens NH-2-630 | 630 | [4800.0, 120.0, 7.0, 0.1, 0.004] | 0 | 0 | [1200.0, 2000.0, 4800.0, 12000.0, 26000.0] | 0 | 0

## res_bus
| vm_pu | va_degree | p_mw | q_mvar
0 | 0.98312 | -0.34874 | 0.3612 | 0.17494
1 | 0.98313 | -0.3487 | 0 | 0
2 | 0.9831 | -0.34889 | 0 | 0
3 | 0.98395 | -0.34378 | 0 | 0
4 | 0.98289 | -0.34662 | 0 | 0
5 | 0.98309 | -0.34883 | 0 | 0
6 | 0.98287 | -0.35018 | 0 | 0
7 | 0.98455 | -0.34004 | 0 | 0
8 | 0.98483 | -0.3231 | 0.39696 | 0.19226
9 | 0.98386 | -0.34301 | 0 | 0
10 | 0.98392 | -0.34352 | 0 | 0
11 | 0.98392 | -0.34354 | 0.35298 | 0.17096
12 | 0.98269 | -0.3448 | 0 | 0
13 | 0.98261 | -0.34532 | 0.11482 | 0.055612
14 | 0.98308 | -0.34891 | 0.2591 | 0.12549
15 | 0.98285 | -0.3503 | 0.12209 | 0.05913
16 | 0.98275 | -0.35713 | 0.13468 | 0.065228
17 | 0.98591 | -0.25765 | 0.28293 | 0.13703
18 | 0.98386 | -0.34295 | 0 | 0
19 | 0.98386 | -0.34298 | 0.078324 | 0.037934
20 | 0.98387 | -0.34379 | 0.23797 | 0.11526
21 | 0.98172 | -0.35104 | 0.40823 | 0.19772
22 | 0.98193 | -0.40524 | 0.4006 | 0.19402
23 | 0.98116 | -0.45237 | 0.12579 | 0.060922
24 | 0.98081 | -0.46855 | 0.27449 | 0.13294
25 | 0.9808 | -0.46854 | 0 | 0
26 | 0.98088 | -0.46905 | 0 | 0
27 | 0.98061 | -0.46725 | 0 | 0
28 | 0.98115 | -0.45244 | 0 | 0
29 | 0.9806 | -0.4673 | 0.17237 | 0.083483
30 | 0.99251 | -0.041775 | 0.41303 | 0.20004
31 | 0.99259 | -0.041296 | 0 | 0
32 | 0.99149 | -0.10259 | 0 | 0
33 | 0.99285 | -0.039857 | 0 | 0
34 | 0.99137 | -0.10328 | 0.3197 | 0.15484
35 | 0.99354 | -0.036089 | 0 | 0
36 | 0.99277 | -0.03914 | 0.65834 | 0.31885
37 | 0.99353 | -0.036022 | 0 | 0
38 | 0.99353 | -0.036015 | 0.12978 | 0.062855
39 | 0.99715 | -0.016295 | 0 | 0
40 | 1 | 0 | -14.9527 | -6.6027
41 | 0.99989 | -0.00057236 | 0.16929 | 0.081991
42 | 0.99277 | -0.039068 | 0.098424 | 0.047669
43 | 0.99029 | -0.16761 | 0 | 0
44 | 0.99004 | -0.16912 | 0 | 0
45 | 0.99027 | -0.16743 | 0.37679 | 0.18249
46 | 0.98992 | -0.16814 | 0 | 0
47 | 0.98974 | -0.16665 | 0 | 0
48 | 0.98992 | -0.16811 | 0.38516 | 0.18654
49 | 0.98973 | -0.16654 | 0 | 0
50 | 0.98973 | -0.16652 | 0.2857 | 0.13837
51 | 0.98972 | -0.16642 | 0.28833 | 0.13965
52 | 0.99 | -0.16938 | 0.11798 | 0.05714
53 | 0.99 | -0.16939 | 0 | 0
54 | 0.99966 | -0.0017236 | 0 | 0
55 | 0.99352 | -0.035977 | 0.31876 | 0.15438
56 | 0.99349 | -0.035624 | 0.17356 | 0.084057
57 | 0.99856 | -0.0073378 | 0.091582 | 0.044355
58 | 0.9985 | -0.0068613 | 0 | 0
59 | 0.99862 | -0.0066451 | 0 | 0
60 | 0.9977 | -0.00019965 | 0 | 0
61 | 0.99835 | -0.007833 | 0.26616 | 0.12891
62 | 0.9991 | -0.0043975 | 0 | 0
63 | 0.99683 | 0.0070844 | 0 | 0
64 | 0.99658 | 0.0092443 | 0.35613 | 0.17248
65 | 0.99826 | -0.0084077 | 0.19383 | 0.093875
66 | 0.99909 | -0.0042696 | 0.37453 | 0.18139
67 | 0.99487 | -0.0033097 | 0 | 0
68 | 0.98728 | 0.015928 | 0.16447 | 0.079656
69 | 0.98762 | 0.013004 | 0 | 0
70 | 0.98671 | 0.011841 | 0 | 0
71 | 0.99055 | 0.033781 | 0.37343 | 0.18086
72 | 0.98657 | 0.013039 | 0.40547 | 0.19638
73 | 0.98668 | 0.012072 | 0 | 0
74 | 0.98628 | 0.010871 | 0 | 0
75 | 0.98516 | 0.02045 | 0 | 0
76 | 0.98451 | 0.026186 | 0 | 0
77 | 0.98513 | 0.020778 | 0.37975 | 0.18392
78 | 0.99074 | 0.03205 | 0 | 0
79 | 0.98668 | 0.012135 | 0.4035 | 0.19543
80 | 0.98443 | 0.02689 | 0.1823 | 0.088292
81 | 0.98393 | 0.030658 | 0.39146 | 0.18959
82 | 0.98398 | 0.030976 | 0 | 0
83 | 0.984 | 0.030812 | 0.073278 | 0.03549
84 | 0.98379 | 0.029733 | 0.28532 | 0.13819
85 | 0.98407 | 0.03013 | 0 | 0
86 | 0.98402 | 0.030652 | 0 | 0
87 | 0.98426 | 0.028399 | 0 | 0
88 | 0.984 | 0.03054 | 0.30082 | 0.1457
89 | 0.98422 | 0.028769 | 0 | 0
90 | 0.98421 | 0.028874 | 0.17284 | 0.083712
91 | 0.98596 | -0.25733 | 0 | 0
92 | 0.98654 | -0.25382 | 0 | 0
93 | 0.98645 | -0.25304 | 0.30173 | 0.14613
94 | 0.98675 | -0.25257 | 0 | 0
95 | 0.98579 | -0.25825 | 0 | 0
96 | 0.98794 | -0.18172 | 0 | 0
97 | 0.98673 | -0.25273 | 0.28666 | 0.13884
98 | 0.98562 | -0.25683 | 0 | 0
99 | 0.98565 | -0.25707 | 0.3871 | 0.18748
100 | 0.98987 | -0.17016 | 0 | 0
101 | 0.98385 | -0.34288 | 0.29301 | 0.14191
102 | 0.98562 | -0.25679 | 0.25347 | 0.12276
103 | 0.98996 | -0.16963 | 0 | 0
104 | 0.98985 | -0.16998 | 0.14136 | 0.068463
105 | 0.98563 | -0.25696 | 0 | 0
106 | 0.98995 | -0.16957 | 0.14007 | 0.067839
107 | 0.98511 | -0.25273 | 0 | 0
108 | 0.98509 | -0.2526 | 0.26026 | 0.12605
109 | 0.98508 | -0.25254 | 0 | 0
110 | 0.98479 | -0.25129 | 0.35817 | 0.17347
111 | 0.98488 | -0.25072 | 0 | 0
112 | 0.99346 | -0.035359 | 0.482 | 0.23344
113 | 0.99997 | 149.9981 | 0 | 0

## res_line
| p_from_mw | q_from_mvar | p_to_mw | q_to_mvar | pl_mw | ql_mvar | i_from_ka | i_to_ka | i_ka | vm_from_pu | va_from_degree | vm_to_pu | va_to_degree | loading_percent
0 | -1.8515 | -0.82627 | 1.8515 | 0.82546 | 1.4814e-05 | -0.00081321 | 0.059535 | 0.059525 | 0.059535 | 0.98312 | -0.34874 | 0.98313 | -0.3487 | 9.3314
1 | 1.4903 | 0.65134 | -1.4903 | -0.65448 | 3.6758e-05 | -0.0031442 | 0.047757 | 0.047795 | 0.047795 | 0.98312 | -0.34874 | 0.9831 | -0.34889 | 7.4913
2 | -2.3753 | -1.0625 | 2.3771 | 0.99962 | 0.0018779 | -0.062852 | 0.076404 | 0.075657 | 0.076404 | 0.98313 | -0.3487 | 0.98395 | -0.34378 | 11.9755
3 | 0.5237 | 0.23702 | -0.52356 | -0.24546 | 0.00014072 | -0.0084424 | 0.016879 | 0.016983 | 0.016983 | 0.98313 | -0.3487 | 0.98289 | -0.34662 | 7.7196
4 | 0.2591 | 0.12501 | -0.2591 | -0.12546 | 1.8671e-06 | -0.00045141 | 0.0084475 | 0.0084532 | 0.0084532 | 0.9831 | -0.34889 | 0.98309 | -0.34883 | 3.8424
5 | 1.2312 | 0.52947 | -1.2309 | -0.5643 | 0.00027868 | -0.034831 | 0.039354 | 0.039771 | 0.039771 | 0.9831 | -0.34889 | 0.98287 | -0.35018 | 6.2337
6 | 0.37138 | 0.17412 | -0.37134 | -0.17816 | 3.4055e-05 | -0.0040444 | 0.012034 | 0.012085 | 0.012085 | 0.98395 | -0.34378 | 0.98386 | -0.34301 | 5.493
7 | 0.23799 | 0.11305 | -0.23799 | -0.11515 | 7.2949e-06 | -0.0021044 | 0.00773 | 0.0077568 | 0.0077568 | 0.98395 | -0.34378 | 0.98392 | -0.34352 | 3.5258
8 | 0.35299 | 0.16967 | -0.35298 | -0.17096 | 9.8315e-06 | -0.0012846 | 0.01149 | 0.011507 | 0.011507 | 0.98395 | -0.34378 | 0.98392 | -0.34354 | 5.2304
9 | -3.3395 | -1.4565 | 3.3414 | 1.4237 | 0.0019587 | -0.032794 | 0.10689 | 0.10649 | 0.10689 | 0.98395 | -0.34378 | 0.98455 | -0.34004 | 16.7536
10 | 0.52356 | 0.24546 | -0.52345 | -0.25221 | 0.00011386 | -0.0067512 | 0.016983 | 0.017069 | 0.017069 | 0.98289 | -0.34662 | 0.98269 | -0.3448 | 7.7585
11 | 0.2591 | 0.12546 | -0.2591 | -0.12549 | 3.1299e-06 | -2.6402e-05 | 0.0084532 | 0.0084536 | 0.0084536 | 0.98309 | -0.34883 | 0.98308 | -0.34891 | 4.0255
12 | 0.12209 | 0.059039 | -0.12209 | -0.05913 | 2.269e-06 | -9.1121e-05 | 0.0039831 | 0.0039843 | 0.0039843 | 0.98287 | -0.35018 | 0.98285 | -0.3503 | 1.8973
13 | 1.1088 | 0.50526 | -1.1088 | -0.50528 | 7.2679e-05 | -1.6766e-05 | 0.035789 | 0.035791 | 0.035791 | 0.98287 | -0.35018 | 0.98275 | -0.35713 | 5.549
14 | -3.3414 | -1.4237 | 3.342 | 1.4249 | 0.00051591 | 0.0012165 | 0.10649 | 0.10649 | 0.10649 | 0.98455 | -0.34004 | 0.98483 | -0.3231 | 16.5108
15 | -3.7389 | -1.6171 | 3.7412 | 1.6226 | 0.0022491 | 0.0054549 | 0.11941 | 0.1194 | 0.11941 | 0.98483 | -0.3231 | 0.98591 | -0.25765 | 18.5129
16 | 0.29302 | 0.14101 | -0.29302 | -0.14144 | 2.2517e-06 | -0.00042729 | 0.0095412 | 0.0095467 | 0.0095467 | 0.98386 | -0.34301 | 0.98386 | -0.34295 | 4.3394
17 | 0.078324 | 0.037149 | -0.078324 | -0.037934 | 2.9471e-07 | -0.00078548 | 0.0025435 | 0.0025535 | 0.0025535 | 0.98386 | -0.34301 | 0.98386 | -0.34298 | 1.1607
18 | 0.23799 | 0.11515 | -0.23797 | -0.11526 | 1.0049e-05 | -0.00010202 | 0.0077568 | 0.0077582 | 0.0077582 | 0.98392 | -0.34352 | 0.98387 | -0.34379 | 3.6944
19 | 0.52345 | 0.25221 | -0.52341 | -0.25227 | 4.0766e-05 | -6.4989e-05 | 0.017069 | 0.01707 | 0.01707 | 0.98269 | -0.3448 | 0.98261 | -0.34532 | 8.1285
20 | 0.40858 | 0.19666 | -0.40823 | -0.19772 | 0.00035011 | -0.0010543 | 0.013322 | 0.013338 | 0.013338 | 0.98261 | -0.34532 | 0.98172 | -0.35104 | 6.3514
21 | 0.97407 | 0.44005 | -0.97363 | -0.44054 | 0.00044031 | -0.00048384 | 0.031397 | 0.031417 | 0.031417 | 0.98275 | -0.35713 | 0.98193 | -0.40524 | 4.8709
22 | -4.0241 | -1.7596 | 4.0243 | 1.7573 | 0.00020698 | -0.0023579 | 0.1286 | 0.12857 | 0.1286 | 0.98591 | -0.25765 | 0.98596 | -0.25733 | 20.1565
23 | 0.29302 | 0.14144 | -0.29301 | -0.14191 | 2.4858e-06 | -0.00047115 | 0.0095467 | 0.0095527 | 0.0095527 | 0.98386 | -0.34295 | 0.98385 | -0.34288 | 4.3421
24 | 0.57304 | 0.24652 | -0.57279 | -0.2486 | 0.0002478 | -0.0020773 | 0.018339 | 0.018371 | 0.018371 | 0.98193 | -0.40524 | 0.98116 | -0.45237 | 2.8483
25 | 0.447 | 0.18767 | -0.447 | -0.19201 | 4.5279e-06 | -0.0043387 | 0.014264 | 0.014314 | 0.014314 | 0.98116 | -0.45237 | 0.98115 | -0.45244 | 2.2435
26 | 0.17241 | 0.062915 | -0.17241 | -0.063428 | 8.723e-07 | -0.00051359 | 0.0054017 | 0.0054069 | 0.0054069 | 0.98081 | -0.46855 | 0.9808 | -0.46854 | 2.4577
27 | -0.44689 | -0.19585 | 0.44693 | 0.19307 | 3.347e-05 | -0.0027888 | 0.014361 | 0.014328 | 0.014361 | 0.98081 | -0.46855 | 0.98088 | -0.46905 | 6.5277
28 | 0.17241 | 0.063428 | -0.17237 | -0.083455 | 3.5439e-05 | -0.020027 | 0.0054069 | 0.0056378 | 0.0056378 | 0.9808 | -0.46854 | 0.98061 | -0.46725 | 2.5626
29 | -0.44693 | -0.19307 | 0.447 | 0.19201 | 6.8038e-05 | -0.0010533 | 0.014328 | 0.014314 | 0.014328 | 0.98088 | -0.46905 | 0.98115 | -0.45244 | 2.2214
30 | 0.17237 | 0.083455 | -0.17237 | -0.083483 | 1.4189e-06 | -2.7871e-05 | 0.0056378 | 0.0056382 | 0.0056382 | 0.98061 | -0.46725 | 0.9806 | -0.4673 | 2.6848
31 | -8.3727 | -3.7051 | 8.3734 | 3.7035 | 0.00069305 | -0.0015676 | 0.2663 | 0.26628 | 0.2663 | 0.99251 | -0.041775 | 0.99259 | -0.041296 | 41.74
32 | 7.9596 | 3.505 | -7.9552 | -3.4932 | 0.0044812 | 0.011784 | 0.25296 | 0.25296 | 0.25296 | 0.99251 | -0.041775 | 0.99149 | -0.10259 | 39.2193
33 | -8.3734 | -3.7035 | 8.3754 | 3.6988 | 0.0020753 | -0.0046981 | 0.26628 | 0.26621 | 0.26628 | 0.99259 | -0.041296 | 0.99285 | -0.039857 | 41.7364
34 | 7.9552 | 3.4932 | -7.9542 | -3.4956 | 0.00092088 | -0.0023573 | 0.25296 | 0.253 | 0.253 | 0.99149 | -0.10259 | 0.99137 | -0.10328 | 39.6549
35 | -9.1323 | -4.062 | 9.1383 | 4.051 | 0.0060409 | -0.010954 | 0.29061 | 0.29044 | 0.29061 | 0.99285 | -0.039857 | 0.99354 | -0.036089 | 45.5495
36 | 0.75683 | 0.36319 | -0.75677 | -0.36504 | 6.3233e-05 | -0.0018506 | 0.024408 | 0.024431 | 0.024431 | 0.99285 | -0.039857 | 0.99277 | -0.03914 | 11.1051
37 | 7.6345 | 3.3408 | -7.63 | -3.3289 | 0.0045315 | 0.011893 | 0.24266 | 0.24267 | 0.24267 | 0.99137 | -0.10328 | 0.99029 | -0.16761 | 37.6225
38 | 0.97437 | 0.46922 | -0.97436 | -0.46935 | 7.573e-06 | -0.00013315 | 0.031422 | 0.031424 | 0.031424 | 0.99354 | -0.036089 | 0.99353 | -0.036022 | 14.2836
39 | 0.12978 | 0.061723 | -0.12978 | -0.062855 | 1.122e-06 | -0.0011319 | 0.0041755 | 0.0041898 | 0.0041898 | 0.99354 | -0.036089 | 0.99353 | -0.036015 | 1.9044
40 | -10.2425 | -4.582 | 10.2782 | 4.5342 | 0.03571 | -0.04774 | 0.32602 | 0.32522 | 0.32602 | 0.99354 | -0.036089 | 0.99715 | -0.016295 | 51.1001
41 | 0.098425 | 0.046194 | -0.098424 | -0.047669 | 8.4135e-07 | -0.0014749 | 0.0031615 | 0.00318 | 0.00318 | 0.99277 | -0.03914 | 0.99277 | -0.039068 | 1.4454
42 | 0.31876 | 0.15411 | -0.31876 | -0.15438 | 1.642e-06 | -0.00027333 | 0.010287 | 0.010291 | 0.010291 | 0.99353 | -0.036022 | 0.99352 | -0.035977 | 4.6777
43 | 0.6556 | 0.31524 | -0.65557 | -0.31643 | 3.0296e-05 | -0.0011873 | 0.021137 | 0.021152 | 0.021152 | 0.99353 | -0.036022 | 0.99349 | -0.035624 | 9.6144
44 | -10.2782 | -4.5342 | 10.3062 | 4.4961 | 0.028059 | -0.038094 | 0.32522 | 0.32459 | 0.32522 | 0.99715 | -0.016295 | 1 | 0 | 50.9749
45 | 4.6325 | 2.096 | -4.632 | -2.1005 | 0.00050637 | -0.0044917 | 0.14678 | 0.14684 | 0.14684 | 1 | 0 | 0.99989 | -0.00057236 | 23.0152
46 | 4.4627 | 2.0185 | -4.4617 | -2.028 | 0.0009855 | -0.0094534 | 0.14141 | 0.14153 | 0.14153 | 0.99989 | -0.00057236 | 0.99966 | -0.0017236 | 22.183
47 | 7.2532 | 3.1473 | -7.2515 | -3.1529 | 0.0017576 | -0.005604 | 0.23048 | 0.23056 | 0.23056 | 0.99029 | -0.16761 | 0.99004 | -0.16912 | 36.1377
48 | 0.3768 | 0.18155 | -0.37679 | -0.18249 | 8.0077e-06 | -0.00094148 | 0.012192 | 0.012204 | 0.012204 | 0.99029 | -0.16761 | 0.99027 | -0.16743 | 5.5474
49 | 6.292 | 2.7159 | -6.2918 | -2.717 | 0.00025695 | -0.0011377 | 0.19982 | 0.19984 | 0.19984 | 0.99004 | -0.16912 | 0.99 | -0.16938 | 31.3226
50 | 0.95944 | 0.43701 | -0.95932 | -0.43927 | 0.00012392 | -0.0022598 | 0.030741 | 0.030769 | 0.030769 | 0.99004 | -0.16912 | 0.98992 | -0.16814 | 13.9857
51 | 0.28839 | 0.12669 | -0.28834 | -0.13811 | 5.5852e-05 | -0.011412 | 0.0091858 | 0.0093248 | 0.0093248 | 0.98992 | -0.16814 | 0.98974 | -0.16665 | 4.2386
52 | 0.38517 | 0.18639 | -0.38516 | -0.18654 | 1.3912e-06 | -0.00015616 | 0.012478 | 0.01248 | 0.01248 | 0.98992 | -0.16814 | 0.98992 | -0.16811 | 5.6727
53 | 0.28576 | 0.12619 | -0.2857 | -0.1383 | 5.8341e-05 | -0.012107 | 0.0091095 | 0.009258 | 0.009258 | 0.98992 | -0.16814 | 0.98973 | -0.16654 | 4.2082
54 | 0.28834 | 0.13811 | -0.28833 | -0.13965 | 7.6674e-06 | -0.0015393 | 0.0093248 | 0.0093443 | 0.0093443 | 0.98974 | -0.16665 | 0.98972 | -0.16642 | 4.2474
55 | 0.2857 | 0.1383 | -0.2857 | -0.13837 | 3.5234e-07 | -7.1908e-05 | 0.009258 | 0.0092589 | 0.0092589 | 0.98973 | -0.16654 | 0.98973 | -0.16652 | 4.2086
56 | 6.1738 | 2.6599 | -6.1738 | -2.66 | 1.0965e-05 | -5.0701e-05 | 0.19602 | 0.19602 | 0.19602 | 0.99 | -0.16938 | 0.99 | -0.16939 | 30.7241
57 | 6.1738 | 2.66 | -6.1735 | -2.661 | 0.0002315 | -0.0010702 | 0.19602 | 0.19603 | 0.19603 | 0.99 | -0.16939 | 0.98996 | -0.16963 | 30.7263
58 | 4.4617 | 2.028 | -4.4593 | -2.0507 | 0.0023764 | -0.022708 | 0.14153 | 0.14182 | 0.14182 | 0.99966 | -0.0017236 | 0.9991 | -0.0043975 | 22.2283
59 | 0.48201 | 0.23237 | -0.482 | -0.23344 | 1.4733e-05 | -0.0010705 | 0.015548 | 0.015562 | 0.015562 | 0.99349 | -0.035624 | 0.99346 | -0.035359 | 7.0736
60 | 3.9911 | 1.8481 | -3.9909 | -1.8483 | 0.00024216 | -0.00019527 | 0.12715 | 0.12715 | 0.12715 | 0.99856 | -0.0073378 | 0.9985 | -0.0068613 | 57.7963
61 | -4.0827 | -1.8925 | 4.0829 | 1.8917 | 0.00022772 | -0.00078766 | 0.13009 | 0.13008 | 0.13009 | 0.99856 | -0.0073378 | 0.99862 | -0.0066451 | 35.9365
62 | 3.5308 | 1.626 | -3.5278 | -1.6293 | 0.003024 | -0.0033671 | 0.11238 | 0.11243 | 0.11243 | 0.9985 | -0.0068613 | 0.9977 | -0.00019965 | 51.1059
63 | 0.46007 | 0.22234 | -0.46 | -0.2225 | 6.7367e-05 | -0.00016395 | 0.014773 | 0.014775 | 0.014775 | 0.9985 | -0.0068613 | 0.99835 | -0.007833 | 7.0359
64 | -4.0829 | -1.8917 | 4.0848 | 1.87 | 0.0018935 | -0.021685 | 0.13008 | 0.1298 | 0.13008 | 0.99862 | -0.0066451 | 0.9991 | -0.0043975 | 20.3885
65 | 3.5278 | 1.6293 | -3.5245 | -1.633 | 0.0032791 | -0.003639 | 0.11243 | 0.11249 | 0.11249 | 0.9977 | -0.00019965 | 0.99683 | 0.0070844 | 51.1314
66 | 0.19385 | 0.093596 | -0.19383 | -0.093875 | 1.6803e-05 | -0.00027893 | 0.0062243 | 0.0062279 | 0.0062279 | 0.99835 | -0.007833 | 0.99826 | -0.0084077 | 2.9657
67 | 0.37454 | 0.18071 | -0.37453 | -0.18139 | 5.5239e-06 | -0.00068094 | 0.012015 | 0.012024 | 0.012024 | 0.9991 | -0.0043975 | 0.99909 | -0.0042696 | 5.4655
68 | 3.5245 | 1.633 | -3.5235 | -1.634 | 0.00096697 | -0.0010707 | 0.11249 | 0.11251 | 0.11251 | 0.99683 | 0.0070844 | 0.99658 | 0.0092443 | 51.1389
69 | 3.1674 | 1.4615 | -3.1623 | -1.4587 | 0.0050969 | 0.0028609 | 0.10105 | 0.10105 | 0.10105 | 0.99658 | 0.0092443 | 0.99487 | -0.0033097 | 48.1187
70 | 3.1623 | 1.4587 | -3.1483 | -1.4787 | 0.014031 | -0.01999 | 0.10105 | 0.10135 | 0.10135 | 0.99487 | -0.0033097 | 0.99074 | 0.03205 | 46.0661
71 | -2.7654 | -1.2964 | 2.7664 | 1.2946 | 0.0010024 | -0.0018951 | 0.089303 | 0.089276 | 0.089303 | 0.98728 | 0.015928 | 0.98762 | 0.013004 | 40.5925
72 | 2.6009 | 1.2168 | -2.5995 | -1.216 | 0.0014259 | 0.00076109 | 0.083961 | 0.083962 | 0.083962 | 0.98728 | 0.015928 | 0.98671 | 0.011841 | 39.982
73 | -2.7664 | -1.2946 | 2.7741 | 1.2988 | 0.0077363 | 0.0042095 | 0.089276 | 0.089268 | 0.089276 | 0.98762 | 0.013004 | 0.99055 | 0.033781 | 42.5125
74 | 2.196 | 1.022 | -2.1957 | -1.023 | 0.00033064 | -0.001048 | 0.070864 | 0.070878 | 0.070878 | 0.98671 | 0.011841 | 0.98657 | 0.013039 | 32.2172
75 | 0.40352 | 0.19404 | -0.40351 | -0.19513 | 1.082e-05 | -0.0010936 | 0.013099 | 0.013113 | 0.013113 | 0.98671 | 0.011841 | 0.98668 | 0.012072 | 5.9607
76 | -3.1476 | -1.4796 | 3.1483 | 1.4787 | 0.00067024 | -0.00094638 | 0.10136 | 0.10135 | 0.10136 | 0.99055 | 0.033781 | 0.99074 | 0.03205 | 46.0726
77 | 1.7902 | 0.82666 | -1.7897 | -0.82645 | 0.00049935 | 0.00021498 | 0.057697 | 0.057698 | 0.057698 | 0.98657 | 0.013039 | 0.98628 | 0.010871 | 27.4754
78 | 0.40351 | 0.19513 | -0.4035 | -0.19543 | 2.892e-06 | -0.00029188 | 0.013113 | 0.013117 | 0.013117 | 0.98668 | 0.012072 | 0.98668 | 0.012135 | 5.9623
79 | 1.7897 | 0.82645 | -1.7875 | -0.83705 | 0.0021599 | -0.010606 | 0.057698 | 0.057837 | 0.057837 | 0.98628 | 0.010871 | 0.98516 | 0.02045 | 26.2897
80 | 1.4078 | 0.65477 | -1.4068 | -0.66284 | 0.0010014 | -0.0080763 | 0.045494 | 0.045599 | 0.045599 | 0.98516 | 0.02045 | 0.98451 | 0.026186 | 20.7266
81 | 0.37977 | 0.18229 | -0.37975 | -0.18392 | 1.4423e-05 | -0.001636 | 0.012344 | 0.012364 | 0.012364 | 0.98516 | 0.02045 | 0.98513 | 0.020778 | 5.6202
82 | 1.4068 | 0.66284 | -1.4066 | -0.66381 | 0.00012072 | -0.00097026 | 0.045599 | 0.045611 | 0.045611 | 0.98451 | 0.026186 | 0.98443 | 0.02689 | 20.7323
83 | 1.2243 | 0.57552 | -1.2241 | -0.57794 | 0.00022582 | -0.0024175 | 0.039672 | 0.039703 | 0.039703 | 0.98443 | 0.02689 | 0.98426 | 0.028399 | 18.0467
84 | -0.39146 | -0.18959 | 0.39148 | 0.18953 | 1.8858e-05 | -6.3316e-05 | 0.012761 | 0.01276 | 0.012761 | 0.98393 | 0.030658 | 0.98398 | 0.030976 | 6.0768
85 | -0.67686 | -0.32735 | 0.67687 | 0.3269 | 1.2776e-05 | -0.00045106 | 0.022058 | 0.022052 | 0.022058 | 0.98398 | 0.030976 | 0.984 | 0.030812 | 10.0262
86 | 0.28538 | 0.13782 | -0.28532 | -0.13819 | 5.3504e-05 | -0.00036774 | 0.0092974 | 0.0093025 | 0.0093025 | 0.98398 | 0.030976 | 0.98379 | 0.029733 | 4.4298
87 | -0.75015 | -0.36239 | 0.75021 | 0.36068 | 5.9339e-05 | -0.0017043 | 0.02444 | 0.024418 | 0.02444 | 0.984 | 0.030812 | 0.98407 | 0.03013 | 11.1093
88 | 0.30085 | 0.14233 | -0.30083 | -0.14566 | 1.8486e-05 | -0.0033389 | 0.009763 | 0.0098054 | 0.0098054 | 0.98407 | 0.03013 | 0.98402 | 0.030652 | 4.457
89 | -1.0511 | -0.50301 | 1.0513 | 0.49987 | 0.00021618 | -0.0031448 | 0.034181 | 0.034141 | 0.034181 | 0.98407 | 0.03013 | 0.98426 | 0.028399 | 15.537
90 | 0.30083 | 0.14566 | -0.30082 | -0.1457 | 5.1198e-06 | -3.1339e-05 | 0.0098054 | 0.0098058 | 0.0098058 | 0.98402 | 0.030652 | 0.984 | 0.03054 | 4.6694
91 | 0.17285 | 0.078073 | -0.17285 | -0.082557 | 8.0921e-06 | -0.0044839 | 0.0055628 | 0.0056183 | 0.0056183 | 0.98426 | 0.028399 | 0.98422 | 0.028769 | 2.5538
92 | 0.17285 | 0.082557 | -0.17284 | -0.083712 | 2.1111e-06 | -0.001155 | 0.0056183 | 0.005633 | 0.005633 | 0.98422 | 0.028769 | 0.98421 | 0.028874 | 2.5604
93 | -4.0243 | -1.7573 | 4.0266 | 1.7314 | 0.0022589 | -0.025822 | 0.12857 | 0.12825 | 0.12857 | 0.98596 | -0.25733 | 0.98654 | -0.25382 | 20.1519
94 | 1.5624 | 0.71303 | -1.5622 | -0.71409 | 0.00016049 | -0.0010582 | 0.050253 | 0.050266 | 0.050266 | 0.98654 | -0.25382 | 0.98645 | -0.25304 | 22.8483
95 | -5.5889 | -2.4445 | 5.5901 | 2.438 | 0.0011535 | -0.0065203 | 0.1785 | 0.17841 | 0.1785 | 0.98654 | -0.25382 | 0.98675 | -0.25257 | 27.9777
96 | 1.2605 | 0.56795 | -1.2597 | -0.56778 | 0.00078379 | 0.00017898 | 0.040458 | 0.040462 | 0.040462 | 0.98645 | -0.25304 | 0.98579 | -0.25825 | 19.2677
97 | -5.8767 | -2.5767 | 5.8806 | 2.5867 | 0.003854 | 0.009951 | 0.18772 | 0.18772 | 0.18772 | 0.98675 | -0.25257 | 0.98794 | -0.18172 | 29.1046
98 | 0.28667 | 0.13879 | -0.28666 | -0.13884 | 7.0856e-06 | -4.8801e-05 | 0.0093177 | 0.0093184 | 0.0093184 | 0.98675 | -0.25257 | 0.98673 | -0.25273 | 4.4373
99 | 0.25351 | 0.11034 | -0.25347 | -0.12249 | 4.6697e-05 | -0.012145 | 0.0080965 | 0.0082451 | 0.0082451 | 0.98579 | -0.25825 | 0.98562 | -0.25683 | 3.7478
100 | 1.0062 | 0.45743 | -1.006 | -0.45998 | 0.00015657 | -0.0025482 | 0.032366 | 0.032398 | 0.032398 | 0.98579 | -0.25825 | 0.98565 | -0.25707 | 14.7263
101 | -5.8806 | -2.5867 | 5.8916 | 2.5306 | 0.010991 | -0.056072 | 0.18772 | 0.187 | 0.18772 | 0.98794 | -0.18172 | 0.98987 | -0.17016 | 29.4232
102 | 0.25347 | 0.12249 | -0.25347 | -0.12276 | 1.0634e-06 | -0.00027134 | 0.0082451 | 0.0082486 | 0.0082486 | 0.98562 | -0.25683 | 0.98562 | -0.25679 | 3.7494
103 | 0.61892 | 0.2725 | -0.61891 | -0.27294 | 9.9191e-06 | -0.00043628 | 0.019806 | 0.019811 | 0.019811 | 0.98565 | -0.25707 | 0.98563 | -0.25696 | 9.005
104 | -6.033 | -2.5964 | 6.0335 | 2.594 | 0.00050483 | -0.002458 | 0.19154 | 0.19151 | 0.19154 | 0.98987 | -0.17016 | 0.98996 | -0.16963 | 30.022
105 | 0.14136 | 0.065809 | -0.14136 | -0.068463 | 3.1548e-06 | -0.0026534 | 0.0045473 | 0.0045805 | 0.0045805 | 0.98987 | -0.17016 | 0.98985 | -0.16998 | 2.0821
106 | 0.14007 | 0.067049 | -0.14007 | -0.067839 | 9.2691e-07 | -0.00079024 | 0.0045284 | 0.0045384 | 0.0045384 | 0.98996 | -0.16963 | 0.98995 | -0.16957 | 2.0629
107 | 0.61891 | 0.27294 | -0.61856 | -0.28821 | 0.00035086 | -0.015277 | 0.019811 | 0.019997 | 0.019997 | 0.98563 | -0.25696 | 0.98511 | -0.25273 | 9.0896
108 | 0.61856 | 0.28821 | -0.61855 | -0.28865 | 1.0126e-05 | -0.00043634 | 0.019997 | 0.020003 | 0.020003 | 0.98511 | -0.25273 | 0.98509 | -0.2526 | 9.0921
109 | 0.35829 | 0.1626 | -0.35828 | -0.16297 | 2.8734e-06 | -0.00037412 | 0.01153 | 0.011535 | 0.011535 | 0.98509 | -0.2526 | 0.98508 | -0.25254 | 5.243
110 | 0.35828 | 0.16297 | -0.3582 | -0.17334 | 8.0577e-05 | -0.010369 | 0.011535 | 0.011664 | 0.011664 | 0.98508 | -0.25254 | 0.98488 | -0.25072 | 5.3018
111 | -0.35817 | -0.17347 | 0.3582 | 0.17334 | 3.0971e-05 | -0.00012852 | 0.011666 | 0.011664 | 0.011666 | 0.98479 | -0.25129 | 0.98488 | -0.25072 | 5.5552

## res_trafo
| p_hv_mw | q_hv_mvar | p_lv_mw | q_lv_mvar | pl_mw | ql_mvar | i_hv_ka | i_lv_ka | vm_hv_pu | va_hv_degree | vm_lv_pu | va_lv_degree | loading_percent
0 | 2.6518e-14 | 1.7507e-14 | 0.013999 | 0.0105 | 0.013999 | 0.0105 | 1.6678e-16 | 0.00050517 | 0.99997 | 149.9981 | 1 | 0 | 0.069998

## res_ext_grid
| p_mw | q_mvar
0 | 14.9527 | 6.6027

## res_load
| p_mw | q_mvar
0 | 0.3612 | 0.17494
1 | 0.39696 | 0.19226
2 | 0.35298 | 0.17096
3 | 0.11482 | 0.055612
4 | 0.2591 | 0.12549
5 | 0.12209 | 0.05913
6 | 0.13468 | 0.065228
7 | 0.28293 | 0.13703
8 | 0.078324 | 0.037934
9 | 0.23797 | 0.11526
10 | 0.40823 | 0.19772
11 | 0.4006 | 0.19402
12 | 0.12579 | 0.060922
13 | 0.27449 | 0.13294
14 | 0.17237 | 0.083483
15 | 0.41303 | 0.20004
16 | 0.3197 | 0.15484
17 | 0.65834 | 0.31885
18 | 0.12978 | 0.062855
19 | 0.16929 | 0.081991
20 | 0.098424 | 0.047669
21 | 0.37679 | 0.18249
22 | 0.38516 | 0.18654
23 | 0.2857 | 0.13837
24 | 0.28833 | 0.13965
25 | 0.11798 | 0.05714
26 | 0.31876 | 0.15438
27 | 0.17356 | 0.084057
28 | 0.091582 | 0.044355
29 | 0.26616 | 0.12891
30 | 0.35613 | 0.17248
31 | 0.19383 | 0.093875
32 | 0.37453 | 0.18139
33 | 0.16447 | 0.079656
34 | 0.37343 | 0.18086
35 | 0.40547 | 0.19638
36 | 0.37975 | 0.18392
37 | 0.4035 | 0.19543
38 | 0.1823 | 0.088292
39 | 0.39146 | 0.18959
40 | 0.073278 | 0.03549
41 | 0.28532 | 0.13819
42 | 0.30082 | 0.1457
43 | 0.17284 | 0.083712
44 | 0.30173 | 0.14613
45 | 0.28666 | 0.13884
46 | 0.3871 | 0.18748
47 | 0.29301 | 0.14191
48 | 0.25347 | 0.12276
49 | 0.14136 | 0.068463
50 | 0.14007 | 0.067839
51 | 0.26026 | 0.12605
52 | 0.35817 | 0.17347
53 | 0.482 | 0.23344

## dtypes
| element | column | dtype
0 | bus | name | object
1 | bus | vn_kv | float64
2 | bus | type | object
3 | bus | zone | object
4 | bus | in_service | bool
5 | load | name | object
6 | load | bus | uint32
7 | load | p_mw | float64
8 | load | q_mvar | float64
9 | load | const_z_percent | float64
10 | load | const_i_percent | float64
11 | load | sn_mva | float64
12 | load | scaling | float64
13 | load | in_service | bool
14 | load | type | object
15 | ext_grid | name | object
16 | ext_grid | bus | uint32
17 | ext_grid | vm_pu | float64
18 | ext_grid | va_degree | float64
19 | ext_grid | slack_weight | float64
20 | ext_grid | in_service | bool
21 | line | name | object
22 | line | std_type | object
23 | line | from_bus | uint32
24 | line | to_bus | uint32
25 | line | length_km | float64
26 | line | r_ohm_per_km | float64
27 | line | x_ohm_per_km | float64
28 | line | c_nf_per_km | float64
29 | line | g_us_per_km | float64
30 | line | max_i_ka | float64
31 | line | df | float64
32 | line | parallel | uint32
33 | line | type | object
34 | line | in_service | bool
35 | trafo | name | object
36 | trafo | std_type | object
37 | trafo | hv_bus | uint32
38 | trafo | lv_bus | uint32
39 | trafo | sn_mva | float64
40 | trafo | vn_hv_kv | float64
41 | trafo | vn_lv_kv | float64
42 | trafo | vk_percent | float64
43 | trafo | vkr_percent | float64
44 | trafo | pfe_kw | float64
45 | trafo | i0_percent | float64
46 | trafo | shift_degree | float64
47 | trafo | tap_side | object
48 | trafo | tap_neutral | int32
49 | trafo | tap_min | int32
50 | trafo | tap_max | int32
51 | trafo | tap_step_percent | float64
52 | trafo | tap_step_degree | float64
53 | trafo | tap_pos | int32
54 | trafo | tap_phase_shifter | bool
55 | trafo | parallel | uint32
56 | trafo | df | float64
57 | trafo | in_service | bool
58 | bus_geodata | x | float64
59 | bus_geodata | y | float64
60 | bus_geodata | coords | object
61 | res_bus | vm_pu | float64
62 | res_bus | va_degree | float64
63 | res_bus | p_mw | float64
64 | res_bus | q_mvar | float64
65 | res_line | p_from_mw | float64
66 | res_line | q_from_mvar | float64
67 | res_line | p_to_mw | float64
68 | res_line | q_to_mvar | float64
69 | res_line | pl_mw | float64
70 | res_line | ql_mvar | float64
71 | res_line | i_from_ka | float64
72 | res_line | i_to_ka | float64
73 | res_line | i_ka | float64
74 | res_line | vm_from_pu | float64
75 | res_line | va_from_degree | float64
76 | res_line | vm_to_pu | float64
77 | res_line | va_to_degree | float64
78 | res_line | loading_percent | float64
79 | res_trafo | p_hv_mw | float64
80 | res_trafo | q_hv_mvar | float64
81 | res_trafo | p_lv_mw | float64
82 | res_trafo | q_lv_mvar | float64
83 | res_trafo | pl_mw | float64
84 | res_trafo | ql_mvar | float64
85 | res_trafo | i_hv_ka | float64
86 | res_trafo | i_lv_ka | float64
87 | res_trafo | vm_hv_pu | float64
88 | res_trafo | va_hv_degree | float64
89 | res_trafo | vm_lv_pu | float64
90 | res_trafo | va_lv_degree | float64
91 | res_trafo | loading_percent | float64
92 | res_ext_grid | p_mw | float64
93 | res_ext_grid | q_mvar | float64
94 | res_load | p_mw | float64
95 | res_load | q_mvar | float64

## parameters
| version | format_version | converged | OPF_converged | name | f_hz | sn_mva
0 | 2.14.6 | 2.14.0 | TRUE | FALSE |  | 50 | 1