## bus
| name | vn_kv | type | zone | in_service
0 | bus_MV_76_1_node_144 | 20 | n |  | TRUE
1 | bus_MV_76_1_node_71 | 20 | n |  | TRUE
2 | bus_MV_76_1_node_145 | 20 | n |  | TRUE
3 | bus_MV_76_1_node_146 | 20 | n |  | TRUE
4 | bus_MV_76_1_node_147 | 20 | n |  | TRUE
5 | bus_MV_76_1_node_148 | 20 | n |  | TRUE
6 | bus_MV_76_1_node_80 | 20 | n |  | TRUE
7 | bus_MV_76_1_node_85 | 20 | n |  | TRUE
8 | bus_MV_76_1_node_149 | 20 | n |  | TRUE
9 | bus_MV_76_1_node_91 | 20 | n |  | TRUE
10 | bus_MV_76_1_node_150 | 20 | n |  | TRUE
11 | bus_MV_76_1_node_90 | 20 | n |  | TRUE
12 | bus_MV_76_1_node_151 | 20 | n |  | TRUE
13 | bus_MV_76_1_node_152 | 20 | n |  | TRUE
14 | bus_MV_76_1_node_153 | 20 | n |  | TRUE
15 | bus_MV_76_1_node_74 | 20 | n |  | TRUE
16 | bus_MV_76_1_node_154 | 20 | n |  | TRUE
17 | bus_MV_76_1_node_81 | 20 | n |  | TRUE
18 | bus_MV_76_1_node_155 | 20 | n |  | TRUE
19 | bus_MV_76_1_node_156 | 20 | n |  | TRUE
20 | bus_MV_76_1_node_69 | 20 | n |  | TRUE
21 | bus_MV_76_1_node_163 | 20 | n |  | TRUE
22 | bus_MV_76_1_node_125 | 20 | n |  | TRUE
23 | bus_MV_76_1_node_167 | 20 | n |  | TRUE
24 | bus_MV_76_1_node_62 | 20 | n |  | TRUE
25 | bus_MV_76_1_node_172 | 20 | n |  | TRUE
26 | bus_MV_76_1_node_79 | 20 | n |  | TRUE
27 | bus_MV_76_1_node_173 | 20 | n |  | TRUE
28 | bus_MV_76_1_node_174 | 20 | n |  | TRUE
29 | bus_MV_76_1_node_175 | 20 | n |  | TRUE
30 | bus_MV_76_1_node_184 | 20 | n |  | TRUE
31 | bus_MV_76_1_node_179 | 20 | n |  | TRUE
32 | bus_MV_76_1_node_176 | 20 | n |  | TRUE
33 | bus_MV_76_1_node_183 | 20 | n |  | TRUE
34 | bus_MV_76_1_node_73 | 20 | n |  | TRUE
35 | bus_MV_76_1_node_94 | 20 | n |  | TRUE
36 | bus_MV_76_1_node_60 | 20 | n |  | TRUE
37 | bus_MV_76_1_node_61 | 20 | n |  | TRUE
38 | bus_MV_76_1_node_65 | 20 | n |  | TRUE
39 | bus_MV_76_1_node_127 | 20 | n |  | TRUE
40 | bus_MV_76_1_node_63 | 20 | n |  | TRUE
41 | bus_MV_76_1_node_95 | 20 | n |  | TRUE
42 | bus_MV_76_1_node_64 | 20 | n |  | TRUE
43 | bus_MV_76_1_node_124 | 20 | n |  | TRUE
44 | bus_MV_76_1_node_96 | 20 | n |  | TRUE
45 | bus_MV_76_1_node_66 | 20 | n |  | TRUE
46 | bus_MV_76_1_node_68 | 20 | n |  | TRUE
47 | bus_MV_76_1_node_67 | 20 | n |  | TRUE
48 | bus_MV_76_1_node_93 | 20 | n |  | TRUE
49 | bus_MV_76_1_node_75 | 20 | n |  | TRUE
50 | bus_MV_76_1_node_77 | 20 | n |  | TRUE
51 | bus_MV_76_1_node_76 | 20 | n |  | TRUE
52 | bus_MV_76_1_node_78 | 20 | n |  | TRUE
53 | bus_MV_76_1_node_87 | 20 | n |  | TRUE
54 | bus_MV_76_1_node_82 | 20 | n |  | TRUE
55 | bus_MV_76_1_node_83 | 20 | n |  | TRUE
56 | bus_MV_76_1_node_86 | 20 | n |  | TRUE
57 | bus_MV_76_1_node_88 | 20 | n |  | TRUE
58 | bus_MV_76_1_node_89 | 20 | n |  | TRUE
59 | bus_MV_76_1_node_92 | 20 | n |  | TRUE
60 | bus_MV_76_1_node_120 | 20 | n |  | TRUE
61 | bus_MV_76_1_node_121 | 20 | n |  | TRUE
62 | bus_MV_76_1_node_122 | 20 | n |  | TRUE
63 | bus_MV_76_1_node_123 | 20 | n |  | TRUE
64 | bus_MV_76_1_node_126 | 20 | n |  | TRUE
65 | bus_HV_76_1_node_71 | 110 | n |  | TRUE

## load
| name | bus | p_mw | q_mvar | const_z_percent | const_i_percent | sn_mva | scaling | in_service | type
0 | MV_76_1_load_144 | 0 | 0.14424 | 0.069857 | 0 | 0 |  | 1 | TRUE | wye
1 | MV_76_1_load_147 | 4 | 0.2265 | 0.1097 | 0 | 0 |  | 1 | TRUE | wye
2 | MV_76_1_load_148 | 5 | 0.085015 | 0.041174 | 0 | 0 |  | 1 | TRUE | wye
3 | MV_76_1_load_149 | 8 | 0.10341 | 0.050083 | 0 | 0 |  | 1 | TRUE | wye
4 | MV_76_1_load_150 | 10 | 0.13174 | 0.063803 | 0 | 0 |  | 1 | TRUE | wye
5 | MV_76_1_load_151 | 12 | 0.092335 | 0.04472 | 0 | 0 |  | 1 | TRUE | wye
6 | MV_76_1_load_152 | 13 | 0.28458 | 0.13783 | 0 | 0 |  | 1 | TRUE | wye
7 | MV_76_1_load_153 | 14 | 0.38477 | 0.18635 | 0 | 0 |  | 1 | TRUE | wye
8 | MV_76_1_load_74 | 15 | 0.1977 | 0.09575 | 0 | 0 |  | 1 | TRUE | wye
9 | MV_76_1_load_156 | 19 | 0.36502 | 0.17679 | 0 | 0 |  | 1 | TRUE | wye
10 | MV_76_1_load_163 | 21 | 0.31019 | 0.15023 | 0 | 0 |  | 1 | TRUE | wye
11 | MV_76_1_load_167 | 23 | 0.072659 | 0.035191 | 0 | 0 |  | 1 | TRUE | wye
12 | MV_76_1_load_172 | 25 | 0.21431 | 0.10379 | 0 | 0 |  | 1 | TRUE | wye
13 | MV_76_1_load_184 | 30 | 0.093758 | 0.045409 | 0 | 0 |  | 1 | TRUE | wye
14 | MV_76_1_load_179 | 31 | 0.189 | 0.091536 | 0 | 0 |  | 1 | TRUE | wye
15 | MV_76_1_load_176 | 32 | 0.25585 | 0.12391 | 0 | 0 |  | 1 | TRUE | wye
16 | MV_76_1_load_183 | 33 | 0.19705 | 0.095437 | 0 | 0 |  | 1 | TRUE | wye
17 | MV_76_1_load_94 | 35 | 0.29084 | 0.14086 | 0 | 0 |  | 1 | TRUE | wye
18 | MV_76_1_load_60 | 36 | 0.23557 | 0.11409 | 0 | 0 |  | 1 | TRUE | wye
19 | MV_76_1_load_127 | 39 | 0.39564 | 0.19162 | 0 | 0 |  | 1 | TRUE | wye
20 | MV_76_1_load_95 | 41 | 0.10607 | 0.051371 | 0 | 0 |  | 1 | TRUE | wye
21 | MV_76_1_load_124 | 43 | 0.33192 | 0.16076 | 0 | 0 |  | 1 | TRUE | wye
22 | MV_76_1_load_96 | 44 | 0.26559 | 0.12863 | 0 | 0 |  | 1 | TRUE | wye
23 | MV_76_1_load_66 | 45 | 0.27414 | 0.13277 | 0 | 0 |  | 1 | TRUE | wye
24 | MV_76_1_load_75 | 49 | 0.35793 | 0.17335 | 0 | 0 |  | 1 | TRUE | wye
25 | MV_76_1_load_78 | 52 | 0.072952 | 0.035332 | 0 | 0 |  | 1 | TRUE | wye
26 | MV_76_1_load_82 | 54 | 0.40545 | 0.19637 | 0 | 0 |  | 1 | TRUE | wye
27 | MV_76_1_load_86 | 56 | 0.27807 | 0.13468 | 0 | 0 |  | 1 | TRUE | wye
28 | MV_76_1_load_92 | 59 | 0.09826 | 0.04759 | 0 | 0 |  | 1 | TRUE | wye
29 | MV_76_1_load_120 | 60 | 0.15874 | 0.07688 | 0 | 0 |  | 1 | TRUE | wye
30 | MV_76_1_load_121 | 61 | 0.23085 | 0.11181 | 0 | 0 |  | 1 | TRUE | wye
31 | MV_76_1_load_126 | 64 | 0.38924 | 0.18852 | 0 | 0 |  | 1 | TRUE | wye

## ext_grid
| name | bus | vm_pu | va_degree | slack_weight | in_service
0 |  | 1 | 1 | 0 | 1 | TRUE

## line
| name | std_type | from_bus | to_bus | length_km | r_ohm_per_km | x_ohm_per_km | c_nf_per_km | g_us_per_km | max_i_ka | df | parallel | type | in_service
0 | MV_76_1_line_0 |  | 0 | 1 | 0.025718 | 0.445 | 0.132 | 190 | 0 | 0.22 | 1 | 1 | cs | TRUE
1 | MV_76_1_line_1 |  | 0 | 2 | 0.0099062 | 0.445 | 0.132 | 190 | 0 | 0.22 | 1 | 1 | cs | TRUE
2 | MV_76_1_line_2 |  | 1 | 46 | 0.058361 | 0.122 | 0.112 | 304 | 0 | 0.421 | 1 | 1 | cs | TRUE
3 | MV_76_1_line_3 |  | 2 | 3 | 0.021511 | 0.445 | 0.132 | 190 | 0 | 0.22 | 1 | 1 | cs | TRUE
4 | MV_76_1_line_4 |  | 3 | 4 | 0.070366 | 0.445 | 0.132 | 190 | 0 | 0.22 | 1 | 1 | cs | TRUE
5 | MV_76_1_line_5 |  | 5 | 6 | 0.021835 | 0.445 | 0.132 | 190 | 0 | 0.22 | 1 | 1 | cs | TRUE
6 | MV_76_1_line_6 |  | 5 | 7 | 0.059277 | 0.445 | 0.132 | 190 | 0 | 0.22 | 1 | 1 | cs | TRUE
7 | MV_76_1_line_7 |  | 6 | 17 | 0.19247 | 0.445 | 0.132 | 190 | 0 | 0.22 | 1 | 1 | cs | TRUE
8 | MV_76_1_line_8 |  | 6 | 50 | 0.20759 | 0.445 | 0.132 | 190 | 0 | 0.22 | 1 | 1 | cs | TRUE
9 | MV_76_1_line_9 |  | 7 | 55 | 0.23699 | 0.445 | 0.132 | 190 | 0 | 0.22 | 1 | 1 | cs | TRUE
10 | MV_76_1_line_10 |  | 8 | 9 | 0.060993 | 0.445 | 0.132 | 190 | 0 | 0.22 | 1 | 1 | cs | TRUE
11 | MV_76_1_line_11 |  | 9 | 58 | 0.20415 | 0.445 | 0.132 | 190 | 0 | 0.22 | 1 | 1 | cs | TRUE
12 | MV_76_1_line_12 |  | 10 | 11 | 0.029791 | 0.445 | 0.132 | 190 | 0 | 0.22 | 1 | 1 | cs | TRUE
13 | MV_76_1_line_13 |  | 10 | 12 | 0.012882 | 0.445 | 0.132 | 190 | 0 | 0.22 | 1 | 1 | cs | TRUE
14 | MV_76_1_line_14 |  | 11 | 57 | 0.053476 | 0.445 | 0.132 | 190 | 0 | 0.22 | 1 | 1 | cs | TRUE
15 | MV_76_1_line_15 |  | 13 | 14 | 0.073468 | 0.445 | 0.132 | 190 | 0 | 0.22 | 1 | 1 | cs | TRUE
16 | MV_76_1_line_16 |  | 14 | 15 | 0.18792 | 0.5939 | 0.372 | 9.5 | 0 | 0.21 | 1 | 1 | ol | TRUE
17 | MV_76_1_line_17 |  | 14 | 16 | 0.039515 | 0.445 | 0.132 | 190 | 0 | 0.22 | 1 | 1 | cs | TRUE
18 | MV_76_1_line_18 |  | 16 | 17 | 0.16283 | 0.5939 | 0.372 | 9.5 | 0 | 0.21 | 1 | 1 | ol | TRUE
19 | MV_76_1_line_19 |  | 16 | 18 | 0.080723 | 0.445 | 0.132 | 190 | 0 | 0.22 | 1 | 1 | cs | TRUE
20 | MV_76_1_line_20 |  | 17 | 53 | 0.32238 | 0.445 | 0.132 | 190 | 0 | 0.22 | 1 | 1 | cs | TRUE
21 | MV_76_1_line_21 |  | 17 | 32 | 0.001191 | 0.445 | 0.132 | 190 | 0 | 0.22 | 1 | 1 | cs | TRUE
22 | MV_76_1_line_22 |  | 18 | 19 | 0.02406 | 0.445 | 0.132 | 190 | 0 | 0.22 | 1 | 1 | cs | TRUE
23 | MV_76_1_line_23 |  | 19 | 20 | 0.041656 | 0.445 | 0.132 | 190 | 0 | 0.22 | 1 | 1 | cs | TRUE
24 | MV_76_1_line_24 |  | 20 | 47 | 0.16074 | 0.445 | 0.132 | 190 | 0 | 0.22 | 1 | 1 | cs | TRUE
25 | MV_76_1_line_25 |  | 21 | 22 | 0.014244 | 0.445 | 0.132 | 190 | 0 | 0.22 | 1 | 1 | cs | TRUE
26 | MV_76_1_line_26 |  | 22 | 42 | 0.26656 | 0.445 | 0.132 | 190 | 0 | 0.22 | 1 | 1 | cs | TRUE
27 | MV_76_1_line_27 |  | 22 | 63 | 0.059798 | 0.445 | 0.132 | 190 | 0 | 0.22 | 1 | 1 | cs | TRUE
28 | MV_76_1_line_28 |  | 23 | 24 | 0.014442 | 0.445 | 0.132 | 190 | 0 | 0.22 | 1 | 1 | cs | TRUE
29 | MV_76_1_line_29 |  | 24 | 39 | 0.47262 | 0.5939 | 0.372 | 9.5 | 0 | 0.21 | 1 | 1 | ol | TRUE
30 | MV_76_1_line_30 |  | 25 | 26 | 0.05189 | 0.445 | 0.132 | 190 | 0 | 0.22 | 1 | 1 | cs | TRUE
31 | MV_76_1_line_31 |  | 25 | 27 | 0.085355 | 0.5939 | 0.372 | 9.5 | 0 | 0.21 | 1 | 1 | ol | TRUE
32 | MV_76_1_line_32 |  | 26 | 51 | 0.18657 | 0.445 | 0.132 | 190 | 0 | 0.22 | 1 | 1 | cs | TRUE
33 | MV_76_1_line_33 |  | 27 | 28 | 0.1499 | 0.445 | 0.132 | 190 | 0 | 0.22 | 1 | 1 | cs | TRUE
34 | MV_76_1_line_34 |  | 27 | 29 | 0.53079 | 0.445 | 0.132 | 190 | 0 | 0.22 | 1 | 1 | cs | TRUE
35 | MV_76_1_line_35 |  | 28 | 30 | 0.049748 | 0.445 | 0.132 | 190 | 0 | 0.22 | 1 | 1 | cs | TRUE
36 | MV_76_1_line_36 |  | 29 | 31 | 0.052458 | 0.445 | 0.132 | 190 | 0 | 0.22 | 1 | 1 | cs | TRUE
37 | MV_76_1_line_37 |  | 30 | 35 | 0.15391 | 0.5939 | 0.372 | 9.5 | 0 | 0.21 | 1 | 1 | ol | TRUE
38 | MV_76_1_line_38 |  | 33 | 34 | 0.004753 | 0.445 | 0.132 | 190 | 0 | 0.22 | 1 | 1 | cs | TRUE
39 | MV_76_1_line_39 |  | 34 | 48 | 0.26249 | 0.445 | 0.132 | 190 | 0 | 0.22 | 1 | 1 | cs | TRUE
40 | MV_76_1_line_40 |  | 34 | 39 | 3.3008 | 0.306 | 0.35 | 10 | 0 | 0.35 | 1 | 1 | ol | TRUE
41 | MV_76_1_line_41 |  | 34 | 46 | 1.1691 | 0.161 | 0.117 | 273 | 0 | 0.362 | 1 | 1 | cs | TRUE
42 | MV_76_1_line_42 |  | 36 | 37 | 0.075094 | 0.5939 | 0.372 | 9.5 | 0 | 0.21 | 1 | 1 | ol | TRUE
43 | MV_76_1_line_43 |  | 37 | 38 | 0.30447 | 0.445 | 0.132 | 190 | 0 | 0.22 | 1 | 1 | cs | TRUE
44 | MV_76_1_line_44 |  | 38 | 44 | 0.080672 | 0.5939 | 0.372 | 9.5 | 0 | 0.21 | 1 | 1 | ol | TRUE
45 | MV_76_1_line_45 |  | 38 | 40 | 0.3608 | 0.445 | 0.132 | 190 | 0 | 0.22 | 1 | 1 | cs | TRUE
46 | MV_76_1_line_46 |  | 38 | 42 | 0.32789 | 0.445 | 0.132 | 190 | 0 | 0.22 | 1 | 1 | cs | TRUE
47 | MV_76_1_line_47 |  | 39 | 60 | 0.34487 | 0.5939 | 0.372 | 9.5 | 0 | 0.21 | 1 | 1 | ol | TRUE
48 | MV_76_1_line_48 |  | 40 | 41 | 0.037526 | 0.5939 | 0.372 | 9.5 | 0 | 0.21 | 1 | 1 | ol | TRUE
49 | MV_76_1_line_49 |  | 42 | 43 | 0.084813 | 0.5939 | 0.372 | 9.5 | 0 | 0.21 | 1 | 1 | ol | TRUE
50 | MV_76_1_line_50 |  | 45 | 46 | 0.05254 | 0.161 | 0.117 | 273 | 0 | 0.362 | 1 | 1 | cs | TRUE
51 | MV_76_1_line_51 |  | 45 | 47 | 0.038365 | 0.306 | 0.35 | 10 | 0 | 0.35 | 1 | 1 | ol | TRUE
52 | MV_76_1_line_52 |  | 48 | 59 | 0.010498 | 0.445 | 0.132 | 190 | 0 | 0.22 | 1 | 1 | cs | TRUE
53 | MV_76_1_line_53 |  | 49 | 50 | 0.001142 | 0.445 | 0.132 | 190 | 0 | 0.22 | 1 | 1 | cs | TRUE
54 | MV_76_1_line_54 |  | 50 | 52 | 0.066049 | 0.5939 | 0.372 | 9.5 | 0 | 0.21 | 1 | 1 | ol | TRUE
55 | MV_76_1_line_55 |  | 51 | 52 | 0.032052 | 0.445 | 0.132 | 190 | 0 | 0.22 | 1 | 1 | cs | TRUE
56 | MV_76_1_line_56 |  | 53 | 56 | 0.094115 | 0.5939 | 0.372 | 9.5 | 0 | 0.21 | 1 | 1 | ol | TRUE
57 | MV_76_1_line_57 |  | 54 | 55 | 0.096459 | 0.445 | 0.132 | 190 | 0 | 0.22 | 1 | 1 | cs | TRUE
58 | MV_76_1_line_58 |  | 56 | 57 | 0.048332 | 0.445 | 0.132 | 190 | 0 | 0.22 | 1 | 1 | cs | TRUE
59 | MV_76_1_line_59 |  | 56 | 58 | 0.057001 | 0.445 | 0.132 | 190 | 0 | 0.22 | 1 | 1 | cs | TRUE
60 | MV_76_1_line_60 |  | 60 | 61 | 0.28533 | 0.5939 | 0.372 | 9.5 | 0 | 0.21 | 1 | 1 | ol | TRUE
61 | MV_76_1_line_61 |  | 61 | 62 | 0.042248 | 0.445 | 0.132 | 190 | 0 | 0.22 | 1 | 1 | cs | TRUE
62 | MV_76_1_line_62 |  | 62 | 63 | 0.34296 | 0.445 | 0.132 | 190 | 0 | 0.22 | 1 | 1 | cs | TRUE
63 | MV_76_1_line_63 |  | 63 | 64 | 0.045315 | 0.445 | 0.132 | 190 | 0 | 0.22 | 1 | 1 | cs | TRUE

## trafo
| name | std_type | hv_bus | lv_bus | sn_mva | vn_hv_kv | vn_lv_kv | vk_percent | vkr_percent | pfe_kw | i0_percent | shift_degree | tap_side | tap_neutral | tap_min | tap_max | tap_step_percent | tap_step_degree | tap_pos | tap_phase_shifter | parallel | df | in_service
0 | MV_76_1_trafo_71 | 25 MVA 110/20 kV | 65 | 1 | 25 | 110 | 20 | 12 | 0.41 | 14 | 0.07 | 150 | hv | 0 | -9 | 9 | 1.5 | 0 | 0 | FALSE | 1 | 1 | TRUE

## bus_geodata
| x | y | coords
0 | 2719487.8838 | 1080695.618
1 | 2719463.7998 | 1080704.0437
2 | 2719497.5773 | 1080693.5761
3 | 2719518.6842 | 1080689.1201
4 | 2719588.7986 | 1080681.0674
5 | 2719623.959 | 1080200.7237
6 | 2719615.6079 | 1080220.8982
7 | 2719646.6308 | 1080145.9535
8 | 2719329.7772 | 1079820.0986
9 | 2719385.557 | 1079797.9305
10 | 2719482.3935 | 1079962.5138
11 | 2719466.8479 | 1079937.1003
12 | 2719489.1155 | 1079973.5028
13 | 2719267.3685 | 1080298.2916
14 | 2719312.4135 | 1080356.3304
15 | 2719160.2907 | 1080466.6666
16 | 2719348.8283 | 1080340.9879
17 | 2719459.5895 | 1080221.6391
18 | 2719404.1169 | 1080399.5125
19 | 2719421.3741 | 1080416.3292
20 | 2719451.5474 | 1080445.141
21 | 2718931.1828 | 1084936.9178
22 | 2718925.3511 | 1084923.917
23 | 2719413.4242 | 1084157.7902
24 | 2719401.1777 | 1084165.5
25 | 2719927.3802 | 1080526.8097
26 | 2719905.2728 | 1080479.8412
27 | 2719961.7919 | 1080604.9206
28 | 2719903.4452 | 1080658.2995
29 | 2720224.776 | 1080459.1867
30 | 2719868.3391 | 1080622.9504
31 | 2720274.5464 | 1080443.8243
32 | 2719459.9381 | 1080220.5006
33 | 2718673.9344 | 1080774.1409
34 | 2718676.3165 | 1080778.2569
35 | 2719735.1612 | 1080545.811
36 | 2719704.429 | 1084953.7441
37 | 2719657.7936 | 1084894.886
38 | 2719448.6473 | 1084796.2221
39 | 2718938.6011 | 1084068.5821
40 | 2719546.1914 | 1084666.1658
41 | 2719549.5958 | 1084628.795
42 | 2719169.4275 | 1084877.2434
43 | 2719161.8596 | 1084792.7689
44 | 2719438.0683 | 1084716.2469
45 | 2719443.6014 | 1080624.5466
46 | 2719418.2658 | 1080670.3495
47 | 2719451.693 | 1080587.0451
48 | 2718738.1165 | 1080528.3717
49 | 2719757.1095 | 1080303.8136
50 | 2719757.3413 | 1080302.6952
51 | 2719830.6797 | 1080330.8122
52 | 2719823.3274 | 1080299.821
53 | 2719424.1973 | 1080071.8497
54 | 2719867.4908 | 1080149.7509
55 | 2719822.8518 | 1080065.3128
56 | 2719379.1433 | 1079989.2193
57 | 2719420.9594 | 1079964.7765
58 | 2719350.1028 | 1079940.1267
59 | 2718744.2486 | 1080519.8407
60 | 2719130.7223 | 1084354.9834
61 | 2718938.0685 | 1084565.4564
62 | 2718899.0822 | 1084549.2505
63 | 2718883.2383 | 1084883.0994
64 | 2718843.1715 | 1084880.9826
65 | 2719463.7998 | 1080704.0437

## line_std_types
| c_nf_per_km | r_ohm_per_km | x_ohm_per_km | max_i_ka | type | q_mm2 | alpha | voltage_rating
NAYY 4x50 SE | 210 | 0.642 | 0.083 | 0.142 | cs | 50 | 0.00403 | LV
NAYY 4x120 SE | 264 | 0.225 | 0.08 | 0.242 | cs | 120 | 0.00403 | LV
NAYY 4x150 SE | 261 | 0.208 | 0.08 | 0.27 | cs | 150 | 0.00403 | LV
NA2XS2Y 1x95 RM/25 12/20 kV | 216 | 0.313 | 0.132 | 0.252 | cs | 95 | 0.00403 | MV
NA2XS2Y 1x185 RM/25 12/20 kV | 273 | 0.161 | 0.117 | 0.362 | cs | 185 | 0.00403 | MV
NA2XS2Y 1x240 RM/25 12/20 kV | 304 | 0.122 | 0.112 | 0.421 | cs | 240 | 0.00403 | MV
NA2XS2Y 1x95 RM/25 6/10 kV | 315 | 0.313 | 0.123 | 0.249 | cs | 95 | 0.00403 | MV
NA2XS2Y 1x185 RM/25 6/10 kV | 406 | 0.161 | 0.11 | 0.358 | cs | 185 | 0.00403 | MV
NA2XS2Y 1x240 RM/25 6/10 kV | 456 | 0.122 | 0.105 | 0.416 | cs | 240 | 0.00403 | MV
NA2XS2Y 1x150 RM/25 12/20 kV | 250 | 0.206 | 0.116 | 0.319 | cs | 150 | 0.00403 | MV
NA2XS2Y 1x120 RM/25 12/20 kV | 230 | 0.253 | 0.119 | 0.283 | cs | 120 | 0.00403 | MV
NA2XS2Y 1x70 RM/25 12/20 kV | 190 | 0.443 | 0.132 | 0.22 | cs | 70 | 0.00403 | MV
NA2XS2Y 1x150 RM/25 6/10 kV | 360 | 0.206 | 0.11 | 0.315 | cs | 150 | 0.00403 | MV
NA2XS2Y 1x120 RM/25 6/10 kV | 340 | 0.253 | 0.113 | 0.28 | cs | 120 | 0.00403 | MV
NA2XS2Y 1x70 RM/25 6/10 kV | 280 | 0.443 | 0.123 | 0.217 | cs | 70 | 0.00403 | MV
N2XS(FL)2Y 1x120 RM/35 64/110 kV | 112 | 0.153 | 0.166 | 0.366 | cs | 120 | 0.00393 | HV
N2XS(FL)2Y 1x185 RM/35 64/110 kV | 125 | 0.099 | 0.156 | 0.457 | cs | 185 | 0.00393 | HV
N2XS(FL)2Y 1x240 RM/35 64/110 kV | 135 | 0.075 | 0.149 | 0.526 | cs | 240 | 0.00393 | HV
N2XS(FL)2Y 1x300 RM/35 64/110 kV | 144 | 0.06 | 0.144 | 0.588 | cs | 300 | 0.00393 | HV
15-AL1/3-ST1A 0.4 | 11 | 1.8769 | 0.35 | 0.105 | ol | 16 | 0.00403 | LV
24-AL1/4-ST1A 0.4 | 11.25 | 1.2012 | 0.335 | 0.14 | ol | 24 | 0.00403 | LV
48-AL1/8-ST1A 0.4 | 12.2 | 0.5939 | 0.3 | 0.21 | ol | 48 | 0.00403 | LV
94-AL1/15-ST1A 0.4 | 13.2 | 0.306 | 0.29 | 0.35 | ol | 94 | 0.00403 | LV
34-AL1/6-ST1A 10.0 | 9.7 | 0.8342 | 0.36 | 0.17 | ol | 34 | 0.00403 | MV
48-AL1/8-ST1A 10.0 | 10.1 | 0.5939 | 0.35 | 0.21 | ol | 48 | 0.00403 | MV
70-AL1/11-ST1A 10.0 | 10.4 | 0.4132 | 0.339 | 0.29 | ol | 70 | 0.00403 | MV
94-AL1/15-ST1A 10.0 | 10.75 | 0.306 | 0.33 | 0.35 | ol | 94 | 0.00403 | MV
122-AL1/20-ST1A 10.0 | 11.1 | 0.2376 | 0.323 | 0.41 | ol | 122 | 0.00403 | MV
149-AL1/24-ST1A 10.0 | 11.25 | 0.194 | 0.315 | 0.47 | ol | 149 | 0.00403 | MV
34-AL1/6-ST1A 20.0 | 9.15 | 0.8342 | 0.382 | 0.17 | ol | 34 | 0.00403 | MV
48-AL1/8-ST1A 20.0 | 9.5 | 0.5939 | 0.372 | 0.21 | ol | 48 | 0.00403 | MV
70-AL1/11-ST1A 20.0 | 9.7 | 0.4132 | 0.36 | 0.29 | ol | 70 | 0.00403 | MV
94-AL1/15-ST1A 20.0 | 10 | 0.306 | 0.35 | 0.35 | ol | 94 | 0.00403 | MV
122-AL1/20-ST1A 20.0 | 10.3 | 0.2376 | 0.344 | 0.41 | ol | 122 | 0.00403 | MV
149-AL1/24-ST1A 20.0 | 10.5 | 0.194 | 0.337 | 0.47 | ol | 149 | 0.00403 | MV
184-AL1/30-ST1A 20.0 | 10.75 | 0.1571 | 0.33 | 0.535 | ol | 184 | 0.00403 | MV
243-AL1/39-ST1A 20.0 | 11 | 0.1188 | 0.32 | 0.645 | ol | 243 | 0.00403 | MV
48-AL1/8-ST1A 110.0 | 8 | 0.5939 | 0.46 | 0.21 | ol | 48 | 0.00403 | HV
70-AL1/11-ST1A 110.0 | 8.4 | 0.4132 | 0.45 | 0.29 | ol | 70 | 0.00403 | HV
94-AL1/15-ST1A 110.0 | 8.65 | 0.306 | 0.44 | 0.35 | ol | 94 | 0.00403 | HV
122-AL1/20-ST1A 110.0 | 8.5 | 0.2376 | 0.43 | 0.41 | ol | 122 | 0.00403 | HV
149-AL1/24-ST1A 110.0 | 8.75 | 0.194 | 0.41 | 0.47 | ol | 149 | 0.00403 | HV
184-AL1/30-ST1A 110.0 | 8.8 | 0.1571 | 0.4 | 0.535 | ol | 184 | 0.00403 | HV
243-AL1/39-ST1A 110.0 | 9 | 0.1188 | 0.39 | 0.645 | ol | 243 | 0.00403 | HV
305-AL1/39-ST1A 110.0 | 9.2 | 0.0949 | 0.38 | 0.74 | ol | 305 | 0.00403 | HV
490-AL1/64-ST1A 110.0 | 9.75 | 0.059 | 0.37 | 0.96 | ol | 490 | 0.00403 | HV
679-AL1/86-ST1A 110.0 | 9.95 | 0.042 | 0.36 | 1.15 | ol | 679 | 0.00403 | HV
490-AL1/64-ST1A 220.0 | 10 | 0.059 | 0.285 | 0.96 | ol | 490 | 0.00403 | HV
679-AL1/86-ST1A 220.0 | 11.7 | 0.042 | 0.275 | 1.15 | ol | 679 | 0.00403 | HV
490-AL1/64-ST1A 380.0 | 11 | 0.059 | 0.253 | 0.96 | ol | 490 | 0.00403 | HV
679-AL1/86-ST1A 380.0 | 14.6 | 0.042 | 0.25 | 1.15 | ol | 679 | 0.00403 | HV

## trafo_std_types
| i0_percent | pfe_kw | vkr_percent | sn_mva | vn_lv_kv | vn_hv_kv | vk_percent | shift_degree | vector_group | tap_side | tap_neutral | tap_min | tap_max | tap_step_degree | tap_step_percent | tap_phase_shifter
160 MVA 380/110 kV | 0.06 | 60 | 0.25 | 160 | 110 | 380 | 12.2 | 0 | Yy0 | hv | 0 | -9 | 9 | 0 | 1.5 | FALSE
100 MVA 220/110 kV | 0.06 | 55 | 0.26 | 100 | 110 | 220 | 12 | 0 | Yy0 | hv | 0 | -9 | 9 | 0 | 1.5 | FALSE
63 MVA 110/20 kV | 0.04 | 22 | 0.32 | 63 | 20 | 110 | 18 | 150 | YNd5 | hv | 0 | -9 | 9 | 0 | 1.5 | FALSE
40 MVA 110/20 kV | 0.05 | 18 | 0.34 | 40 | 20 | 110 | 16.2 | 150 | YNd5 | hv | 0 | -9 | 9 | 0 | 1.5 | FALSE
25 MVA 110/20 kV | 0.07 | 14 | 0.41 | 25 | 20 | 110 | 12 | 150 | YNd5 | hv | 0 | -9 | 9 | 0 | 1.5 | FALSE
63 MVA 110/10 kV | 0.04 | 22 | 0.32 | 63 | 10 | 110 | 18 | 150 | YNd5 | hv | 0 | -9 | 9 | 0 | 1.5 | FALSE
40 MVA 110/10 kV | 0.05 | 18 | 0.34 | 40 | 10 | 110 | 16.2 | 150 | YNd5 | hv | 0 | -9 | 9 | 0 | 1.5 | FALSE
25 MVA 110/10 kV | 0.07 | 14 | 0.41 | 25 | 10 | 110 | 12 | 150 | YNd5 | hv | 0 | -9 | 9 | 0 | 1.5 | FALSE
0.25 MVA 20/0.4 kV | 0.32 | 0.8 | 1.44 | 0.25 | 0.4 | 20 | 6 | 150 | Yzn5 | hv | 0 | -2 | 2 | 0 | 2.5 | FALSE
0.4 MVA 20/0.4 kV | 0.3375 | 1.35 | 1.425 | 0.4 | 0.4 | 20 | 6 | 150 | Dyn5 | hv | 0 | -2 | 2 | 0 | 2.5 | FALSE
0.63 MVA 20/0.4 kV | 0.2619 | 1.65 | 1.206 | 0.63 | 0.4 | 20 | 6 | 150 | Dyn5 | hv | 0 | -2 | 2 | 0 | 2.5 | FALSE
0.25 MVA 10/0.4 kV | 0.24 | 0.6 | 1.2 | 0.25 | 0.4 | 10 | 4 | 150 | Dyn5 | hv | 0 | -2 | 2 | 0 | 2.5 | FALSE
0.4 MVA 10/0.4 kV | 0.2375 | 0.95 | 1.325 | 0.4 | 0.4 | 10 | 4 | 150 | Dyn5 | hv | 0 | -2 | 2 | 0 | 2.5 | FALSE
0.63 MVA 10/0.4 kV | 0.1873 | 1.18 | 1.0794 | 0.63 | 0.4 | 10 | 4 | 150 | Dyn5 | hv | 0 | -2 | 2 | 0 | 2.5 | FALSE

## trafo3w_std_types
| sn_hv_mva | sn_mv_mva | sn_lv_mva | vn_hv_kv | vn_mv_kv | vn_lv_kv | vk_hv_percent | vk_mv_percent | vk_lv_percent | vkr_hv_percent | vkr_mv_percent | vkr_lv_percent | pfe_kw | i0_percent | shift_mv_degree | shift_lv_degree | vector_group | tap_side | tap_neutral | tap_min | tap_max | tap_step_percent
63/25/38 MVA 110/20/10 kV | 63 | 25 | 38 | 110 | 20 | 10 | 10.4 | 10.4 | 10.4 | 0.28 | 0.32 | 0.35 | 35 | 0.89 | 0 | 0 | YN0yn0yn0 | hv | 0 | -10 | 10 | 1.2
63/25/38 MVA 110/10/10 kV | 63 | 25 | 38 | 110 | 10 | 10 | 10.4 | 10.4 | 10.4 | 0.28 | 0.32 | 0.35 | 35 | 0.89 | 0 | 0 | YN0yn0yn0 | hv | 0 | -10 | 10 | 1.2

## fuse_std_types
| fuse_type | i_rated_a | t_avg | t_min | t_total | x_avg | x_min | x_total
HV 100A | HV 100A | 100 | 0 | [10.0, 3.64, 0.854, 0.281, 0.1, 0.0531, 0.022, 0.01] | [10.0, 4.267, 1.21, 0.403, 0.1, 0.058, 0.022, 0.01] | 0 | [300.0, 350.0, 450.0, 550.0, 700.0, 850.0, 1200.0, 1752.0] | [600.0, 700.0, 900.0, 1150.0, 1665.0, 2000.0, 3000.0, 4313.0]
HV 10A | HV 10A | 10 | 0 | [10.0, 1675.0, 0.344, 0.156, 0.1, 0.0417, 0.0171, 0.01] | [10.0, 1.3, 0.3, 0.155, 0.1, 0.0555, 0.023, 0.01] | 0 | [30.0, 32.0, 35.0, 37.0, 39.0, 50.0, 70.0, 88.0] | [60.0, 70.0, 80.0, 87.0, 94.0, 110.0, 150.0, 216.0]
HV 125A | HV 125A | 125 | 0 | [10.0, 1.82, 0.344, 0.1, 0.0467, 0.0269, 0.01] | [10.0, 2.478, 0.426, 0.1, 0.0427, 0.0211, 0.01] | 0 | [375.0, 500.0, 700.0, 925.0, 1200.0, 1500.0, 2341.0] | [750.0, 1000.0, 1500.0, 2200.0, 3000.0, 4000.0, 5765.0]
HV 160A | HV 160A | 160 | 0 | [10.0, 4.15, 1.03, 0.198, 0.1, 0.051, 0.0172, 0.01] | [10.0, 2.3, 0.734, 0.274, 0.1, 0.046, 0.0177, 0.01] | 0 | [480.0, 550.0, 700.0, 1000.0, 1260.0, 1600.0, 2500.0, 3227.0] | [960.0, 1300.0, 1700.0, 2200.0, 2996.0, 4000.0, 6000.0, 7946.0]
HV 16A | HV 16A | 16 | 0 | [10.0, 0.352, 0.164, 0.1, 0.0649, 0.0342, 0.01] | [10.0, 2.34, 0.722, 0.181, 0.1, 0.055, 0.0296, 0.01] | 0 | [48.0, 60.0, 65.0, 71.0, 80.0, 100.0, 162.0] | [96.0, 110.0, 125.0, 150.0, 168.0, 200.0, 250.0, 398.0]
HV 200A | HV 200A | 200 | 0 | [10.0, 4.267, 1.21, 0.403, 0.1, 0.058, 0.022, 0.01] | [10.0, 3.73, 1.654, 0.328, 0.1, 0.0531, 0.019, 0.01] | 0 | [600.0, 700.0, 900.0, 1150.0, 1665.0, 2000.0, 3000.0, 4313.0] | [1200.0, 1500.0, 1800.0, 2700.0, 3960.0, 5000.0, 7500.0, 10620.0]
HV 20A | HV 20A | 20 | 0 | [10.0, 1.3, 0.3, 0.155, 0.1, 0.0555, 0.023, 0.01] | [10.0, 1.3, 0.161, 0.1, 0.0611, 0.0399, 0.0141, 0.01] | 0 | [60.0, 70.0, 80.0, 87.0, 94.0, 110.0, 150.0, 216.0] | [120.0, 150.0, 200.0, 223.0, 260.0, 300.0, 450.0, 532.0]
HV 25A | HV 25A | 25 | 0 | [10.0, 2.512, 0.833, 0.299, 0.1, 0.0372, 0.0223, 0.01] | [10.0, 3.125, 0.597, 0.198, 0.1, 0.0378, 0.022, 0.01] | 0 | [75.0, 82.0, 90.0, 100.0, 124.0, 170.0, 200.0, 289.0] | [150.0, 170.0, 210.0, 250.0, 294.0, 400.0, 500.0, 711.0]
HV 31.5A | HV 31.5A | 31.5 | 0 | [10.0, 2.34, 0.722, 0.181, 0.1, 0.055, 0.0296, 0.01] | [10.0, 2.84, 0.368, 0.164, 0.1, 0.0621, 0.0378, 0.0195, 0.01] | 0 | [95.0, 110.0, 125.0, 150.0, 165.0, 200.0, 250.0, 390.0] | [189.0, 220.0, 300.0, 350.0, 393.0, 450.0, 530.0, 700.0, 960.0]
HV 40A | HV 40A | 40 | 0 | [10.0, 1.3, 0.161, 0.1, 0.0611, 0.0399, 0.0141, 0.01] | [10.0, 2.05, 0.369, 0.198, 0.1, 0.051, 0.0298, 0.01] | 0 | [120.0, 150.0, 200.0, 223.0, 260.0, 300.0, 450.0, 532.0] | [240.0, 300.0, 400.0, 450.0, 530.0, 650.0, 800.0, 1311.0]
HV 50A | HV 50A | 50 | 0 | [10.0, 3.215, 0.597, 0.198, 0.1, 0.0378, 0.022, 0.01] | [10.0, 3.64, 0.854, 0.281, 0.1, 0.0531, 0.022, 0.01] | 0 | [150.0, 170.0, 210.0, 250.0, 294.0, 400.0, 500.0, 711.0] | [300.0, 350.0, 450.0, 550.0, 700.0, 850.0, 1200.0, 1752.0]
HV 6.3A | HV 6.3A | 6.3 | 0 | [10.0, 1.39, 0.344, 0.168, 0.1, 0.056, 0.0263, 0.01] | [10.0, 1.711, 0.516, 0.198, 0.1, 0.0634, 0.0303, 0.01] | 0 | [19.0, 19.5, 20.4, 20.8, 22.0, 25.0, 32.0, 48.0] | [38.0, 40.0, 43.0, 48.0, 53.0, 60.0, 75.0, 118.0]
HV 63A | HV 63A | 63 | 0 | [10.0, 2.84, 0.368, 0.164, 0.1, 0.0621, 0.0378, 0.0195, 0.01] | [10.0, 1.82, 0.344, 0.1, 0.0467, 0.0269, 0.01] | 0 | [189.0, 220.0, 300.0, 350.0, 393.0, 450.0, 530.0, 700.0, 961.0] | [378.0, 500.0, 700.0, 934.0, 1200.0, 1500.0, 2366.0]
HV 80A | HV 80A | 80 | 0 | [10.0, 2.05, 0.369, 0.198, 0.1, 0.051, 0.0298, 0.01] | [10.0, 4.15, 1.03, 0.198, 0.1, 0.051, 0.0172, 0.01] | 0 | [240.0, 300.0, 400.0, 450.0, 530.0, 650.0, 800.0, 1311.0] | [480.0, 550.0, 700.0, 1000.0, 1260.0, 1600.0, 2500.0, 3227.0]
Siemens NH-1-100 | Siemens NH-1-100 | 100 | [5400.0, 2000.0, 400.0, 20.0, 1.0, 0.2, 0.012, 0.004] | 0 | 0 | [150.0, 190.0, 250.0, 430.0, 900.0, 1250.0, 2700.0, 3600.0] | 0 | 0
Siemens NH-1-125 | Siemens NH-1-125 | 125 | [4800.0, 120.0, 7.0, 0.1, 0.004] | 0 | 0 | [180.0, 400.0, 740.0, 2000.0, 4250.0] | 0 | 0
Siemens NH-1-16 | Siemens NH-1-16 | 16 | [4000.0, 400.0, 2.0, 0.1, 0.04, 0.01] | 0 | 0 | [26.0, 35.0, 75.0, 150.0, 200.0, 300.0] | 0 | 0
Siemens NH-1-160 | Siemens NH-1-160 | 160 | [4800.0, 120.0, 7.0, 0.1, 0.004] | 0 | 0 | [210.0, 500.0, 900.0, 2300.0, 5000.0] | 0 | 0
Siemens NH-1-25 | Siemens NH-1-25 | 25 | [4000.0, 1000.0, 10.0, 0.2, 0.02, 0.01] | 0 | 0 | [40.0, 50.0, 100.0, 210.0, 400.0, 500.0] | 0 | 0
Siemens NH-1-50 | Siemens NH-1-50 | 50 | [4000.0, 40.0, 4.0, 1.0, 0.02, 0.01] | 0 | 0 | [86.0, 200.0, 300.0, 400.0, 1000.0, 1280.0] | 0 | 0
Siemens NH-1-63 | Siemens NH-1-63 | 63 | [4000.0, 100.0, 10.0, 2.0, 0.04, 0.01] | 0 | 0 | [100.0, 200.0, 300.0, 400.0, 1000.0, 1500.0] | 0 | 0
Siemens NH-1-80 | Siemens NH-1-80 | 80 | [4800.0, 120.0, 7.0, 0.1, 0.01] | 0 | 0 | [150.58, 250.0, 450.0, 1150.0, 2470.0] | 0 | 0
Siemens NH-2-1000 | Siemens NH-2-1000 | 1000 | [4800.0, 120.0, 7.0, 0.1, 0.004] | 0 | 0 | [1900.0, 3500.0, 8400.0, 24000.0, 52000.0] | 0 | 0
Siemens NH-2-200 | Siemens NH-2-200 | 200 | [4800.0, 120.0, 7.0, 0.1, 0.004] | 0 | 0 | [280.0, 650.0, 1200.0, 3000.0, 7000.0] | 0 | 0
Siemens NH-2-224 | Siemens NH-2-224 | 224 | [4800.0, 120.0, 7.0, 0.2, 0.04, 0.004] | 0 | 0 | [400.0, 750.0, 1453.0, 3025.0, 4315.0, 7600.0] | 0 | 0
Siemens NH-2-250 | Siemens NH-2-250 | 250 | [4800.0, 120.0, 7.0, 0.1, 0.004] | 0 | 0 | [450.0, 800.0, 1650.0, 4000.0, 8500.0] | 0 | 0
Siemens NH-2-315 | Siemens NH-2-315 | 315 | [4800.0, 120.0, 7.0, 0.1, 0.004] | 0 | 0 | [550.0, 920.0, 1900.0, 5000.0, 11000.0] | 0 | 0
Siemens NH-2-355 | Siemens NH-2-355 | 355 | [4800.0, 120.0, 6.0, 0.1, 0.004] | 0 | 0 | [650.0, 1116.27, 2350.0, 5840.0, 12790.0] | 0 | 0
Siemens NH-2-400 | Siemens NH-2-400 | 400 | [4800.0, 120.0, 7.0, 0.1, 0.004] | 0 | 0 | [720.0, 1350.0, 2800.0, 6500.0, 15000.0] | 0 | 0
Siemens NH-2-425 | Siemens NH-2-425 | 425 | [4800.0, 120.0, 7.0, 0.1, 0.004] | 0 | 0 | [850.0, 1500.0, 3050.0, 7500.0, 16500.0] | 0 | 0
Siemens NH-2-630 | Siemens NH-2-630 | 630 | [4800.0, 120.0, 7.0, 0.1, 0.004] | 0 | 0 | [1200.0, 2000.0, 4800.0, 12000.0, 26000.0] | 0 | 0

## res_bus
| vm_pu | va_degree | p_mw | q_mvar
0 | 0.99999 | 0.00010958 | 0.14424 | 0.069857
1 | 1 | 0 | -7.2959 | -3.3769
2 | 0.99999 | 0.00013497 | 0 | 0
3 | 0.99998 | 0.0001906 | 0 | 0
4 | 0.99996 | 0.00037752 | 0.2265 | 0.1097
5 | 0.99687 | 0.00089454 | 0.085015 | 0.041174
6 | 0.99688 | 0.00077902 | 0 | 0
7 | 0.99684 | 0.0011511 | 0 | 0
8 | 0.9969 | -0.0010789 | 0.10341 | 0.050083
9 | 0.99691 | -0.0011519 | 0 | 0
10 | 0.99691 | -0.0010617 | 0.13174 | 0.063803
11 | 0.99691 | -0.0011408 | 0 | 0
12 | 0.9969 | -0.0010475 | 0.092335 | 0.04472
13 | 0.99803 | 0.0039697 | 0.28458 | 0.13783
14 | 0.99806 | 0.0037227 | 0.38477 | 0.18635
15 | 0.99799 | 0.0032701 | 0.1977 | 0.09575
16 | 0.9981 | 0.0033173 | 0 | 0
17 | 0.9973 | -0.0026574 | 0 | 0
18 | 0.99846 | 0.0003312 | 0 | 0
19 | 0.99856 | -0.00055651 | 0.36502 | 0.17679
20 | 0.99876 | -0.0022733 | 0 | 0
21 | 0.98492 | -0.28188 | 0.31019 | 0.15023
22 | 0.98493 | -0.28194 | 0 | 0
23 | 0.98816 | -0.27241 | 0.072659 | 0.035191
24 | 0.98816 | -0.27242 | 0 | 0
25 | 0.99618 | 0.0048074 | 0.21431 | 0.10379
26 | 0.99623 | 0.0043792 | 0 | 0
27 | 0.99609 | 0.0040736 | 0 | 0
28 | 0.99601 | 0.0047386 | 0 | 0
29 | 0.99596 | 0.0050266 | 0 | 0
30 | 0.99599 | 0.004967 | 0.093758 | 0.045409
31 | 0.99595 | 0.0051441 | 0.189 | 0.091536
32 | 0.9973 | -0.0026538 | 0.25585 | 0.12391
33 | 0.99805 | -0.023288 | 0.19705 | 0.095437
34 | 0.99805 | -0.023299 | 0 | 0
35 | 0.9959 | 0.0044204 | 0.29084 | 0.14086
36 | 0.98422 | -0.27668 | 0.23557 | 0.11409
37 | 0.98426 | -0.27646 | 0 | 0
38 | 0.98435 | -0.27727 | 0 | 0
39 | 0.98823 | -0.27197 | 0.39564 | 0.19162
40 | 0.9843 | -0.2769 | 0 | 0
41 | 0.98429 | -0.27695 | 0.10607 | 0.051371
42 | 0.98461 | -0.27931 | 0 | 0
43 | 0.98455 | -0.27966 | 0.33192 | 0.16076
44 | 0.98431 | -0.27754 | 0.26559 | 0.12863
45 | 0.99971 | -0.0045095 | 0.27414 | 0.13277
46 | 0.99982 | -0.003217 | 0 | 0
47 | 0.99954 | -0.0088668 | 0 | 0
48 | 0.99802 | -0.023046 | 0 | 0
49 | 0.99656 | 0.0034612 | 0.35793 | 0.17335
50 | 0.99656 | 0.0034563 | 0 | 0
51 | 0.99642 | 0.002874 | 0 | 0
52 | 0.99645 | 0.0026208 | 0.072952 | 0.035332
53 | 0.99705 | -0.00061839 | 0 | 0
54 | 0.99667 | 0.0026946 | 0.40545 | 0.19637
55 | 0.99672 | 0.0022307 | 0 | 0
56 | 0.99694 | -0.0014009 | 0.27807 | 0.13468
57 | 0.99693 | -0.0012794 | 0 | 0
58 | 0.99694 | -0.0013554 | 0 | 0
59 | 0.99802 | -0.023034 | 0.09826 | 0.04759
60 | 0.98687 | -0.28192 | 0.15874 | 0.07688
61 | 0.98583 | -0.28959 | 0.23085 | 0.11181
62 | 0.98574 | -0.28885 | 0 | 0
63 | 0.98502 | -0.28274 | 0 | 0
64 | 0.985 | -0.28252 | 0.38924 | 0.18852
65 | 0.99997 | 149.9981 | 0 | 0

## res_line
| p_from_mw | q_from_mvar | p_to_mw | q_to_mvar | pl_mw | ql_mvar | i_from_ka | i_to_ka | i_ka | vm_from_pu | va_from_degree | vm_to_pu | va_to_degree | loading_percent
0 | -0.37074 | -0.17713 | 0.37074 | 0.17651 | 4.8271e-06 | -0.0006126 | 0.011861 | 0.011854 | 0.011861 | 0.99999 | 0.00010958 | 1 | 0 | 5.3914
1 | 0.2265 | 0.10727 | -0.2265 | -0.1075 | 6.9251e-07 | -0.00023631 | 0.0072348 | 0.0072378 | 0.0072378 | 0.99999 | 0.00010958 | 0.99999 | 0.00013497 | 3.2899
2 | 6.9112 | 3.1899 | -6.9102 | -3.1912 | 0.0010315 | -0.0012822 | 0.21973 | 0.21976 | 0.21976 | 1 | 0 | 0.99982 | -0.003217 | 52.1999
3 | 0.2265 | 0.1075 | -0.2265 | -0.10802 | 1.5057e-06 | -0.00051313 | 0.0072378 | 0.0072441 | 0.0072441 | 0.99999 | 0.00013497 | 0.99998 | 0.0001906 | 3.2928
4 | 0.2265 | 0.10802 | -0.2265 | -0.1097 | 4.9439e-06 | -0.0016785 | 0.0072441 | 0.0072651 | 0.0072651 | 0.99998 | 0.0001906 | 0.99996 | 0.00037752 | 3.3023
5 | -0.49056 | -0.22825 | 0.49056 | 0.22774 | 7.1529e-06 | -0.00051595 | 0.015668 | 0.015662 | 0.015668 | 0.99687 | 0.00089454 | 0.99688 | 0.00077902 | 7.1219
6 | 0.40554 | 0.18708 | -0.40553 | -0.18848 | 1.3254e-05 | -0.0014025 | 0.012933 | 0.01295 | 0.01295 | 0.99687 | 0.00089454 | 0.99684 | 0.0011511 | 5.8865
7 | -1.7102 | -0.78807 | 1.711 | 0.78373 | 0.00076324 | -0.0043423 | 0.054529 | 0.054474 | 0.054529 | 0.99688 | 0.00077902 | 0.9973 | -0.0026574 | 24.7861
8 | 1.2197 | 0.56033 | -1.2192 | -0.56513 | 0.00041931 | -0.0047997 | 0.038868 | 0.038927 | 0.038927 | 0.99688 | 0.00077902 | 0.99656 | 0.0034563 | 17.6943
9 | 0.40553 | 0.18848 | -0.40547 | -0.19409 | 5.3344e-05 | -0.0056062 | 0.01295 | 0.01302 | 0.01302 | 0.99684 | 0.0011511 | 0.99672 | 0.0022307 | 5.918
10 | -0.10341 | -0.050083 | 0.10341 | 0.048636 | 8.9645e-07 | -0.001447 | 0.0033271 | 0.0033091 | 0.0033271 | 0.9969 | -0.0010789 | 0.99691 | -0.0011519 | 1.5123
11 | -0.10341 | -0.048636 | 0.10341 | 0.043793 | 2.9318e-06 | -0.0048435 | 0.0033091 | 0.0032519 | 0.0033091 | 0.99691 | -0.0011519 | 0.99694 | -0.0013554 | 1.5041
12 | -0.22407 | -0.10822 | 0.22407 | 0.10751 | 2.0624e-06 | -0.00070629 | 0.0072056 | 0.0071967 | 0.0072056 | 0.99691 | -0.0010617 | 0.99691 | -0.0011408 | 3.2753
13 | 0.092335 | 0.044414 | -0.092335 | -0.04472 | 1.5159e-07 | -0.00030562 | 0.002967 | 0.0029709 | 0.0029709 | 0.99691 | -0.0010617 | 0.9969 | -0.0010475 | 1.3504
14 | -0.22407 | -0.10751 | 0.22408 | 0.10624 | 3.6893e-06 | -0.0012679 | 0.0071967 | 0.0071809 | 0.0071967 | 0.99691 | -0.0011408 | 0.99693 | -0.0012794 | 3.2712
15 | -0.28458 | -0.13783 | 0.28459 | 0.13609 | 8.1846e-06 | -0.0017449 | 0.009146 | 0.0091241 | 0.009146 | 0.99803 | 0.0039697 | 0.99806 | 0.0037227 | 4.1573
16 | 0.19771 | 0.095535 | -0.1977 | -0.09575 | 1.3512e-05 | -0.000215 | 0.0063512 | 0.006354 | 0.006354 | 0.99806 | 0.0037227 | 0.99799 | 0.0032701 | 3.0257
17 | -0.86708 | -0.41797 | 0.86712 | 0.41705 | 4.0872e-05 | -0.00092772 | 0.027841 | 0.027829 | 0.027841 | 0.99806 | 0.0037227 | 0.9981 | 0.0033173 | 12.6549
18 | 2.5746 | 1.1832 | -2.5726 | -1.1821 | 0.0019483 | 0.0010269 | 0.08195 | 0.081952 | 0.081952 | 0.9981 | 0.0033173 | 0.9973 | -0.0026574 | 39.0247
19 | -3.4417 | -1.6002 | 3.443 | 1.5987 | 0.0012984 | -0.0015356 | 0.10978 | 0.10975 | 0.10978 | 0.9981 | 0.0033173 | 0.99846 | 0.0003312 | 49.8979
20 | 0.60579 | 0.27454 | -0.60563 | -0.28214 | 0.00016027 | -0.0076062 | 0.019252 | 0.019344 | 0.019344 | 0.9973 | -0.0026574 | 0.99705 | -0.00061839 | 8.7928
21 | 0.25585 | 0.12388 | -0.25585 | -0.12391 | 1.0762e-07 | -2.8251e-05 | 0.0082281 | 0.0082285 | 0.0082285 | 0.9973 | -0.0026574 | 0.9973 | -0.0026538 | 3.7402
22 | -3.443 | -1.5987 | 3.4434 | 1.5982 | 0.00038688 | -0.00045799 | 0.10975 | 0.10975 | 0.10975 | 0.99846 | 0.0003312 | 0.99856 | -0.00055651 | 49.8873
23 | -3.8084 | -1.775 | 3.8092 | 1.7743 | 0.00082043 | -0.00074856 | 0.12147 | 0.12146 | 0.12147 | 0.99856 | -0.00055651 | 0.99876 | -0.0022733 | 55.213
24 | -3.8092 | -1.7743 | 3.8124 | 1.7714 | 0.0031644 | -0.0028927 | 0.12146 | 0.12141 | 0.12146 | 0.99876 | -0.0022733 | 0.99954 | -0.0088668 | 55.2075
25 | -0.31019 | -0.15023 | 0.3102 | 0.1499 | 1.9397e-06 | -0.00032934 | 0.010102 | 0.010098 | 0.010102 | 0.98492 | -0.28188 | 0.98493 | -0.28194 | 4.5917
26 | 0.93971 | 0.42556 | -0.93938 | -0.43163 | 0.00032611 | -0.0060752 | 0.030235 | 0.03031 | 0.03031 | 0.98493 | -0.28194 | 0.98461 | -0.27931 | 13.7772
27 | -1.2499 | -0.57546 | 1.25 | 0.57411 | 0.00012979 | -0.0013467 | 0.04033 | 0.040313 | 0.04033 | 0.98493 | -0.28194 | 0.98502 | -0.28274 | 18.3318
28 | -0.072659 | -0.035191 | 0.07266 | 0.034854 | 1.0704e-07 | -0.00033667 | 0.0023585 | 0.0023542 | 0.0023585 | 0.98816 | -0.27241 | 0.98816 | -0.27242 | 1.072
29 | -0.07266 | -0.034854 | 0.072664 | 0.034306 | 4.6532e-06 | -0.00054806 | 0.0023542 | 0.0023473 | 0.0023542 | 0.98816 | -0.27242 | 0.98823 | -0.27197 | 1.121
30 | -0.78805 | -0.36284 | 0.78809 | 0.36162 | 4.3758e-05 | -0.0012166 | 0.02514 | 0.025126 | 0.02514 | 0.99618 | 0.0048074 | 0.99623 | 0.0043792 | 11.4275
31 | 0.57374 | 0.25905 | -0.57369 | -0.25911 | 5.061e-05 | -6.9411e-05 | 0.018242 | 0.018243 | 0.018243 | 0.99618 | 0.0048074 | 0.99609 | 0.0040736 | 8.6872
32 | -0.78809 | -0.36162 | 0.78825 | 0.35725 | 0.0001569 | -0.0043753 | 0.025126 | 0.025072 | 0.025126 | 0.99623 | 0.0043792 | 0.99642 | 0.002874 | 11.4207
33 | 0.38466 | 0.18138 | -0.38463 | -0.18493 | 3.0507e-05 | -0.0035417 | 0.012325 | 0.012369 | 0.012369 | 0.99609 | 0.0040736 | 0.99601 | 0.0047386 | 5.6224
34 | 0.18903 | 0.07773 | -0.189 | -0.090295 | 2.5467e-05 | -0.012565 | 0.0059233 | 0.0060712 | 0.0060712 | 0.99609 | 0.0040736 | 0.99596 | 0.0050266 | 2.7596
35 | 0.38463 | 0.18493 | -0.38462 | -0.1861 | 1.0173e-05 | -0.0011753 | 0.012369 | 0.012384 | 0.012384 | 0.99601 | 0.0047386 | 0.99599 | 0.004967 | 5.6292
36 | 0.189 | 0.090295 | -0.189 | -0.091536 | 2.5879e-06 | -0.0012416 | 0.0060712 | 0.0060868 | 0.0060868 | 0.99596 | 0.0050266 | 0.99595 | 0.0051441 | 2.7667
37 | 0.29086 | 0.14069 | -0.29084 | -0.14086 | 2.4054e-05 | -0.00016718 | 0.0093648 | 0.0093671 | 0.0093671 | 0.99599 | 0.004967 | 0.9959 | 0.0044204 | 4.4605
38 | -0.19705 | -0.095437 | 0.19705 | 0.095324 | 2.5441e-07 | -0.00011297 | 0.0063328 | 0.0063314 | 0.0063328 | 0.99805 | -0.023288 | 0.99805 | -0.023299 | 2.8786
39 | 0.098264 | 0.041098 | -0.09826 | -0.04734 | 3.4039e-06 | -0.0062415 | 0.0030808 | 0.0031548 | 0.0031548 | 0.99805 | -0.023299 | 0.99802 | -0.023046 | 1.434
40 | 2.5228 | 1.1882 | -2.5031 | -1.1698 | 0.019726 | 0.018471 | 0.080659 | 0.080709 | 0.080709 | 0.99805 | -0.023299 | 0.98823 | -0.27197 | 23.0597
41 | -2.8181 | -1.3247 | 2.8227 | 1.2879 | 0.0045559 | -0.036711 | 0.090067 | 0.089581 | 0.090067 | 0.99805 | -0.023299 | 0.99982 | -0.003217 | 24.8805
42 | -0.23557 | -0.11409 | 0.23557 | 0.11401 | 7.8841e-06 | -8.1906e-05 | 0.0076769 | 0.0076758 | 0.0076769 | 0.98422 | -0.27668 | 0.98426 | -0.27646 | 3.6557
43 | -0.23557 | -0.11401 | 0.2356 | 0.10697 | 2.3672e-05 | -0.0070362 | 0.0076758 | 0.0075881 | 0.0076758 | 0.98426 | -0.27646 | 0.98435 | -0.27727 | 3.489
44 | 0.2656 | 0.12854 | -0.26559 | -0.12863 | 1.0764e-05 | -8.6569e-05 | 0.0086534 | 0.0086546 | 0.0086546 | 0.98435 | -0.27727 | 0.98431 | -0.27754 | 4.1212
45 | 0.10607 | 0.042983 | -0.10607 | -0.051328 | 5.5823e-06 | -0.0083449 | 0.0033565 | 0.0034559 | 0.0034559 | 0.98435 | -0.27727 | 0.9843 | -0.2769 | 1.5709
46 | -0.60727 | -0.2785 | 0.60744 | 0.27096 | 0.00016725 | -0.007538 | 0.019593 | 0.019501 | 0.019593 | 0.98435 | -0.27727 | 0.98461 | -0.27931 | 8.9058
47 | 2.0348 | 0.94385 | -2.0322 | -0.94259 | 0.0026382 | 0.0012509 | 0.065522 | 0.065527 | 0.065527 | 0.98823 | -0.27197 | 0.98687 | -0.28192 | 31.2034
48 | 0.10607 | 0.051328 | -0.10607 | -0.051371 | 7.9863e-07 | -4.2902e-05 | 0.0034559 | 0.0034564 | 0.0034564 | 0.9843 | -0.2769 | 0.98429 | -0.27695 | 1.6459
49 | 0.33194 | 0.16067 | -0.33192 | -0.16076 | 1.7667e-05 | -8.7085e-05 | 0.010812 | 0.010813 | 0.010813 | 0.98461 | -0.27931 | 0.98455 | -0.27966 | 5.1493
50 | -4.087 | -1.9047 | 4.0875 | 1.9032 | 0.00043014 | -0.001489 | 0.1302 | 0.13018 | 0.1302 | 0.99971 | -0.0045095 | 0.99982 | -0.003217 | 35.9679
51 | 3.8129 | 1.7719 | -3.8124 | -1.7714 | 0.00051913 | 0.0005456 | 0.12141 | 0.12141 | 0.12141 | 0.99971 | -0.0045095 | 0.99954 | -0.0088668 | 34.6885
52 | 0.09826 | 0.04734 | -0.09826 | -0.04759 | 1.3963e-07 | -0.00024962 | 0.0031548 | 0.003158 | 0.003158 | 0.99802 | -0.023046 | 0.99802 | -0.023034 | 1.4354
53 | -0.35793 | -0.17335 | 0.35793 | 0.17333 | 2.0234e-07 | -2.7019e-05 | 0.01152 | 0.01152 | 0.01152 | 0.99656 | 0.0034612 | 0.99656 | 0.0034563 | 5.2364
54 | 0.86132 | 0.3918 | -0.86123 | -0.39183 | 8.8416e-05 | -2.2919e-05 | 0.02741 | 0.027411 | 0.027411 | 0.99656 | 0.0034563 | 0.99645 | 0.0026208 | 13.0528
55 | -0.78825 | -0.35725 | 0.78828 | 0.3565 | 2.6889e-05 | -0.00075186 | 0.025072 | 0.025063 | 0.025072 | 0.99642 | 0.002874 | 0.99645 | 0.0026208 | 11.3966
56 | 0.60563 | 0.28214 | -0.60557 | -0.28222 | 6.2752e-05 | -7.2376e-05 | 0.019344 | 0.019346 | 0.019346 | 0.99705 | -0.00061839 | 0.99694 | -0.0014009 | 9.2122
57 | -0.40545 | -0.19637 | 0.40547 | 0.19409 | 2.1877e-05 | -0.0022814 | 0.013048 | 0.01302 | 0.013048 | 0.99667 | 0.0026946 | 0.99672 | 0.0022307 | 5.9311
58 | 0.22408 | 0.1051 | -0.22408 | -0.10624 | 3.3206e-06 | -0.0011459 | 0.0071667 | 0.0071809 | 0.0071809 | 0.99694 | -0.0014009 | 0.99693 | -0.0012794 | 3.264
59 | 0.10341 | 0.04244 | -0.10341 | -0.043793 | 8.0094e-07 | -0.0013524 | 0.0032368 | 0.0032519 | 0.0032519 | 0.99694 | -0.0014009 | 0.99694 | -0.0013554 | 1.4781
60 | 1.8734 | 0.86571 | -1.8716 | -0.86489 | 0.0018528 | 0.00082916 | 0.060369 | 0.060373 | 0.060373 | 0.98687 | -0.28192 | 0.98583 | -0.28959 | 28.7489
61 | 1.6407 | 0.75308 | -1.6406 | -0.75401 | 0.00015765 | -0.00093349 | 0.052863 | 0.052875 | 0.052875 | 0.98583 | -0.28959 | 0.98574 | -0.28885 | 24.0342
62 | 1.6406 | 0.75401 | -1.6393 | -0.76158 | 0.0012824 | -0.0075706 | 0.052875 | 0.052973 | 0.052973 | 0.98574 | -0.28885 | 0.98502 | -0.28274 | 24.0786
63 | 0.38925 | 0.18747 | -0.38924 | -0.18852 | 9.7086e-06 | -0.0010469 | 0.012662 | 0.012675 | 0.012675 | 0.98502 | -0.28274 | 0.985 | -0.28252 | 5.7613

## res_trafo
| p_hv_mw | q_hv_mvar | p_lv_mw | q_lv_mvar | pl_mw | ql_mvar | i_hv_ka | i_lv_ka | vm_hv_pu | va_hv_degree | vm_lv_pu | va_lv_degree | loading_percent
0 | 2.6518e-14 | 1.7507e-14 | 0.013999 | 0.0105 | 0.013999 | 0.0105 | 1.6678e-16 | 0.00050517 | 0.99997 | 149.9981 | 1 | 0 | 0.069998

## res_ext_grid
| p_mw | q_mvar
0 | 7.2959 | 3.3769

## res_load
| p_mw | q_mvar
0 | 0.14424 | 0.069857
1 | 0.2265 | 0.1097
2 | 0.085015 | 0.041174
3 | 0.10341 | 0.050083
4 | 0.13174 | 0.063803
5 | 0.092335 | 0.04472
6 | 0.28458 | 0.13783
7 | 0.38477 | 0.18635
8 | 0.1977 | 0.09575
9 | 0.36502 | 0.17679
10 | 0.31019 | 0.15023
11 | 0.072659 | 0.035191
12 | 0.21431 | 0.10379
13 | 0.093758 | 0.045409
14 | 0.189 | 0.091536
15 | 0.25585 | 0.12391
16 | 0.19705 | 0.095437
17 | 0.29084 | 0.14086
18 | 0.23557 | 0.11409
19 | 0.39564 | 0.19162
20 | 0.10607 | 0.051371
21 | 0.33192 | 0.16076
22 | 0.26559 | 0.12863
23 | 0.27414 | 0.13277
24 | 0.35793 | 0.17335
25 | 0.072952 | 0.035332
26 | 0.40545 | 0.19637
27 | 0.27807 | 0.13468
28 | 0.09826 | 0.04759
29 | 0.15874 | 0.07688
30 | 0.23085 | 0.11181
31 | 0.38924 | 0.18852

## dtypes
| element | column | dtype
0 | bus | name | object
1 | bus | vn_kv | float64
2 | bus | type | object
3 | bus | zone | object
4 | bus | in_service | bool
5 | load | name | object
6 | load | bus | uint32
7 | load | p_mw | float64
8 | load | q_mvar | float64
9 | load | const_z_percent | float64
10 | load | const_i_percent | float64
11 | load | sn_mva | float64
12 | load | scaling | float64
13 | load | in_service | bool
14 | load | type | object
15 | ext_grid | name | object
16 | ext_grid | bus | uint32
17 | ext_grid | vm_pu | float64
18 | ext_grid | va_degree | float64
19 | ext_grid | slack_weight | float64
20 | ext_grid | in_service | bool
21 | line | name | object
22 | line | std_type | object
23 | line | from_bus | uint32
24 | line | to_bus | uint32
25 | line | length_km | float64
26 | line | r_ohm_per_km | float64
27 | line | x_ohm_per_km | float64
28 | line | c_nf_per_km | float64
29 | line | g_us_per_km | float64
30 | line | max_i_ka | float64
31 | line | df | float64
32 | line | parallel | uint32
33 | line | type | object
34 | line | in_service | bool
35 | trafo | name | object
36 | trafo | std_type | object
37 | trafo | hv_bus | uint32
38 | trafo | lv_bus | uint32
39 | trafo | sn_mva | float64
40 | trafo | vn_hv_kv | float64
41 | trafo | vn_lv_kv | float64
42 | trafo | vk_percent | float64
43 | trafo | vkr_percent | float64
44 | trafo | pfe_kw | float64
45 | trafo | i0_percent | float64
46 | trafo | shift_degree | float64
47 | trafo | tap_side | object
48 | trafo | tap_neutral | int32
49 | trafo | tap_min | int32
50 | trafo | tap_max | int32
51 | trafo | tap_step_percent | float64
52 | trafo | tap_step_degree | float64
53 | trafo | tap_pos | int32
54 | trafo | tap_phase_shifter | bool
55 | trafo | parallel | uint32
56 | trafo | df | float64
57 | trafo | in_service | bool
58 | bus_geodata | x | float64
59 | bus_geodata | y | float64
60 | bus_geodata | coords | object
61 | res_bus | vm_pu | float64
62 | res_bus | va_degree | float64
63 | res_bus | p_mw | float64
64 | res_bus | q_mvar | float64
65 | res_line | p_from_mw | float64
66 | res_line | q_from_mvar | float64
67 | res_line | p_to_mw | float64
68 | res_line | q_to_mvar | float64
69 | res_line | pl_mw | float64
70 | res_line | ql_mvar | float64
71 | res_line | i_from_ka | float64
72 | res_line | i_to_ka | float64
73 | res_line | i_ka | float64
74 | res_line | vm_from_pu | float64
75 | res_line | va_from_degree | float64
76 | res_line | vm_to_pu | float64
77 | res_line | va_to_degree | float64
78 | res_line | loading_percent | float64
79 | res_trafo | p_hv_mw | float64
80 | res_trafo | q_hv_mvar | float64
81 | res_trafo | p_lv_mw | float64
82 | res_trafo | q_lv_mvar | float64
83 | res_trafo | pl_mw | float64
84 | res_trafo | ql_mvar | float64
85 | res_trafo | i_hv_ka | float64
86 | res_trafo | i_lv_ka | float64
87 | res_trafo | vm_hv_pu | float64
88 | res_trafo | va_hv_degree | float64
89 | res_trafo | vm_lv_pu | float64
90 | res_trafo | va_lv_degree | float64
91 | res_trafo | loading_percent | float64
92 | res_ext_grid | p_mw | float64
93 | res_ext_grid | q_mvar | float64
94 | res_load | p_mw | float64
95 | res_load | q_mvar | float64

## parameters
| version | format_version | converged | OPF_converged | name | f_hz | sn_mva
0 | 2.14.6 | 2.14.0 | TRUE | FALSE |  | 50 | 1