## bus
| name | vn_kv | type | zone | in_service
0 | bus_MV_77_0_node_0 | 20 | n |  | TRUE
1 | bus_MV_77_0_node_1 | 20 | n |  | TRUE
2 | bus_MV_77_0_node_2 | 20 | n |  | TRUE
3 | bus_MV_77_0_node_3 | 20 | n |  | TRUE
4 | bus_MV_77_0_node_159 | 20 | n |  | TRUE
5 | bus_MV_77_0_node_167 | 20 | n |  | TRUE
6 | bus_MV_77_0_node_131 | 20 | n |  | TRUE
7 | bus_MV_77_0_node_95 | 20 | n |  | TRUE
8 | bus_MV_77_0_node_4 | 20 | n |  | TRUE
9 | bus_MV_77_0_node_94 | 20 | n |  | TRUE
10 | bus_MV_77_0_node_9 | 20 | n |  | TRUE
11 | bus_MV_77_0_node_7 | 20 | n |  | TRUE
12 | bus_MV_77_0_node_168 | 20 | n |  | TRUE
13 | bus_MV_77_0_node_10 | 20 | n |  | TRUE
14 | bus_MV_77_0_node_11 | 20 | n |  | TRUE
15 | bus_MV_77_0_node_19 | 20 | n |  | TRUE
16 | bus_MV_77_0_node_20 | 20 | n |  | TRUE
17 | bus_MV_77_0_node_21 | 20 | n |  | TRUE
18 | bus_MV_77_0_node_22 | 20 | n |  | TRUE
19 | bus_MV_77_0_node_5 | 20 | n |  | TRUE
20 | bus_MV_77_0_node_6 | 20 | n |  | TRUE
21 | bus_MV_77_0_node_161 | 20 | n |  | TRUE
22 | bus_MV_77_0_node_18 | 20 | n |  | TRUE
23 | bus_MV_77_0_node_17 | 20 | n |  | TRUE
24 | bus_MV_77_0_node_12 | 20 | n |  | TRUE
25 | bus_MV_77_0_node_13 | 20 | n |  | TRUE
26 | bus_MV_77_0_node_14 | 20 | n |  | TRUE
27 | bus_MV_77_0_node_15 | 20 | n |  | TRUE
28 | bus_MV_77_0_node_16 | 20 | n |  | TRUE
29 | bus_MV_77_0_node_158 | 20 | n |  | TRUE
30 | bus_MV_77_0_node_133 | 20 | n |  | TRUE
31 | bus_MV_77_0_node_23 | 20 | n |  | TRUE
32 | bus_MV_77_0_node_24 | 20 | n |  | TRUE
33 | bus_MV_77_0_node_25 | 20 | n |  | TRUE
34 | bus_MV_77_0_node_27 | 20 | n |  | TRUE
35 | bus_MV_77_0_node_38 | 20 | n |  | TRUE
36 | bus_MV_77_0_node_26 | 20 | n |  | TRUE
37 | bus_MV_77_0_node_128 | 20 | n |  | TRUE
38 | bus_MV_77_0_node_28 | 20 | n |  | TRUE
39 | bus_MV_77_0_node_29 | 20 | n |  | TRUE
40 | bus_MV_77_0_node_32 | 20 | n |  | TRUE
41 | bus_MV_77_0_node_37 | 20 | n |  | TRUE
42 | bus_MV_77_0_node_30 | 20 | n |  | TRUE
43 | bus_MV_77_0_node_39 | 20 | n |  | TRUE
44 | bus_MV_77_0_node_31 | 20 | n |  | TRUE
45 | bus_MV_77_0_node_33 | 20 | n |  | TRUE
46 | bus_MV_77_0_node_40 | 20 | n |  | TRUE
47 | bus_MV_77_0_node_47 | 20 | n |  | TRUE
48 | bus_MV_77_0_node_34 | 20 | n |  | TRUE
49 | bus_MV_77_0_node_41 | 20 | n |  | TRUE
50 | bus_MV_77_0_node_43 | 20 | n |  | TRUE
51 | bus_MV_77_0_node_44 | 20 | n |  | TRUE
52 | bus_MV_77_0_node_45 | 20 | n |  | TRUE
53 | bus_MV_77_0_node_46 | 20 | n |  | TRUE
54 | bus_MV_77_0_node_156 | 20 | n |  | TRUE
55 | bus_MV_77_0_node_50 | 20 | n |  | TRUE
56 | bus_MV_77_0_node_48 | 20 | n |  | TRUE
57 | bus_MV_77_0_node_49 | 20 | n |  | TRUE
58 | bus_MV_77_0_node_165 | 20 | n |  | TRUE
59 | bus_MV_77_0_node_137 | 20 | n |  | TRUE
60 | bus_MV_77_0_node_51 | 20 | n |  | TRUE
61 | bus_MV_77_0_node_52 | 20 | n |  | TRUE
62 | bus_MV_77_0_node_53 | 20 | n |  | TRUE
63 | bus_MV_77_0_node_55 | 20 | n |  | TRUE
64 | bus_MV_77_0_node_56 | 20 | n |  | TRUE
65 | bus_MV_77_0_node_96 | 20 | n |  | TRUE
66 | bus_MV_77_0_node_54 | 20 | n |  | TRUE
67 | bus_MV_77_0_node_98 | 20 | n |  | TRUE
68 | bus_MV_77_0_node_163 | 20 | n |  | TRUE
69 | bus_MV_77_0_node_61 | 20 | n |  | TRUE
70 | bus_MV_77_0_node_97 | 20 | n |  | TRUE
71 | bus_MV_77_0_node_63 | 20 | n |  | TRUE
72 | bus_MV_77_0_node_147 | 20 | n |  | TRUE
73 | bus_MV_77_0_node_62 | 20 | n |  | TRUE
74 | bus_MV_77_0_node_59 | 20 | n |  | TRUE
75 | bus_MV_77_0_node_60 | 20 | n |  | TRUE
76 | bus_MV_77_0_node_58 | 20 | n |  | TRUE
77 | bus_MV_77_0_node_91 | 20 | n |  | TRUE
78 | bus_MV_77_0_node_77 | 20 | n |  | TRUE
79 | bus_MV_77_0_node_57 | 20 | n |  | TRUE
80 | bus_MV_77_0_node_64 | 20 | n |  | TRUE
81 | bus_MV_77_0_node_65 | 20 | n |  | TRUE
82 | bus_MV_77_0_node_142 | 20 | n |  | TRUE
83 | bus_MV_77_0_node_66 | 20 | n |  | TRUE
84 | bus_MV_77_0_node_90 | 20 | n |  | TRUE
85 | bus_MV_77_0_node_71 | 20 | n |  | TRUE
86 | bus_MV_77_0_node_68 | 20 | n |  | TRUE
87 | bus_MV_77_0_node_75 | 20 | n |  | TRUE
88 | bus_MV_77_0_node_78 | 20 | n |  | TRUE
89 | bus_MV_77_0_node_79 | 20 | n |  | TRUE
90 | bus_MV_77_0_node_146 | 20 | n |  | TRUE
91 | bus_MV_77_0_node_141 | 20 | n |  | TRUE
92 | bus_MV_77_0_node_70 | 20 | n |  | TRUE
93 | bus_MV_77_0_node_72 | 20 | n |  | TRUE
94 | bus_MV_77_0_node_145 | 20 | n |  | TRUE
95 | bus_MV_77_0_node_143 | 20 | n |  | TRUE
96 | bus_MV_77_0_node_67 | 20 | n |  | TRUE
97 | bus_MV_77_0_node_111 | 20 | n |  | TRUE
98 | bus_MV_77_0_node_74 | 20 | n |  | TRUE
99 | bus_MV_77_0_node_69 | 20 | n |  | TRUE
100 | bus_MV_77_0_node_73 | 20 | n |  | TRUE
101 | bus_MV_77_0_node_140 | 20 | n |  | TRUE
102 | bus_MV_77_0_node_144 | 20 | n |  | TRUE
103 | bus_MV_77_0_node_112 | 20 | n |  | TRUE
104 | bus_MV_77_0_node_139 | 20 | n |  | TRUE
105 | bus_MV_77_0_node_76 | 20 | n |  | TRUE
106 | bus_MV_77_0_node_88 | 20 | n |  | TRUE
107 | bus_MV_77_0_node_89 | 20 | n |  | TRUE
108 | bus_MV_77_0_node_80 | 20 | n |  | TRUE
109 | bus_MV_77_0_node_83 | 20 | n |  | TRUE
110 | bus_MV_77_0_node_81 | 20 | n |  | TRUE
111 | bus_MV_77_0_node_82 | 20 | n |  | TRUE
112 | bus_MV_77_0_node_84 | 20 | n |  | TRUE
113 | bus_MV_77_0_node_85 | 20 | n |  | TRUE
114 | bus_MV_77_0_node_86 | 20 | n |  | TRUE
115 | bus_MV_77_0_node_87 | 20 | n |  | TRUE
116 | bus_MV_77_0_node_100 | 20 | n |  | TRUE
117 | bus_MV_77_0_node_99 | 20 | n |  | TRUE
118 | bus_MV_77_0_node_116 | 20 | n |  | TRUE
119 | bus_MV_77_0_node_129 | 20 | n |  | TRUE
120 | bus_MV_77_0_node_130 | 20 | n |  | TRUE
121 | bus_MV_77_0_node_132 | 20 | n |  | TRUE
122 | bus_MV_77_0_node_134 | 20 | n |  | TRUE
123 | bus_MV_77_0_node_138 | 20 | n |  | TRUE
124 | bus_MV_77_0_node_135 | 20 | n |  | TRUE
125 | bus_MV_77_0_node_136 | 20 | n |  | TRUE
126 | bus_MV_77_0_node_160 | 20 | n |  | TRUE
127 | bus_MV_77_0_node_166 | 20 | n |  | TRUE
128 | bus_MV_77_0_node_109 | 20 | n |  | TRUE
129 | bus_MV_77_0_node_117 | 20 | n |  | TRUE
130 | bus_MV_77_0_node_110 | 20 | n |  | TRUE
131 | bus_MV_77_0_node_108 | 20 | n |  | TRUE
132 | bus_MV_77_0_node_118 | 20 | n |  | TRUE
133 | bus_MV_77_0_node_127 | 20 | n |  | TRUE
134 | bus_MV_77_0_node_123 | 20 | n |  | TRUE
135 | bus_MV_77_0_node_124 | 20 | n |  | TRUE
136 | bus_MV_77_0_node_125 | 20 | n |  | TRUE
137 | bus_MV_77_0_node_121 | 20 | n |  | TRUE
138 | bus_MV_77_0_node_153 | 20 | n |  | TRUE
139 | bus_MV_77_0_node_126 | 20 | n |  | TRUE
140 | bus_MV_77_0_node_101 | 20 | n |  | TRUE
141 | bus_MV_77_0_node_102 | 20 | n |  | TRUE
142 | bus_MV_77_0_node_103 | 20 | n |  | TRUE
143 | bus_MV_77_0_node_154 | 20 | n |  | TRUE
144 | bus_MV_77_0_node_152 | 20 | n |  | TRUE
145 | bus_MV_77_0_node_104 | 20 | n |  | TRUE
146 | bus_MV_77_0_node_151 | 20 | n |  | TRUE
147 | bus_MV_77_0_node_115 | 20 | n |  | TRUE
148 | bus_MV_77_0_node_105 | 20 | n |  | TRUE
149 | bus_MV_77_0_node_107 | 20 | n |  | TRUE
150 | bus_MV_77_0_node_113 | 20 | n |  | TRUE
151 | bus_MV_77_0_node_106 | 20 | n |  | TRUE
152 | bus_MV_77_0_node_149 | 20 | n |  | TRUE
153 | bus_MV_77_0_node_148 | 20 | n |  | TRUE
154 | bus_MV_77_0_node_119 | 20 | n |  | TRUE
155 | bus_MV_77_0_node_120 | 20 | n |  | TRUE
156 | bus_MV_77_0_node_122 | 20 | n |  | TRUE
157 | bus_MV_77_0_node_155 | 20 | n |  | TRUE
158 | bus_MV_77_0_node_162 | 20 | n |  | TRUE
159 | bus_MV_77_0_node_150 | 20 | n |  | TRUE
160 | bus_MV_77_0_node_114 | 20 | n |  | TRUE
161 | bus_MV_77_0_node_157 | 20 | n |  | TRUE
162 | bus_MV_77_0_node_164 | 20 | n |  | TRUE
163 | bus_HV_77_0_node_95 | 110 | n |  | TRUE

## load
| name | bus | p_mw | q_mvar | const_z_percent | const_i_percent | sn_mva | scaling | in_service | type
0 | MV_77_0_load_0 | 0 | 0.28578 | 0.13841 | 0 | 0 |  | 1 | TRUE | wye
1 | MV_77_0_load_159 | 4 | 0.10337 | 0.050066 | 0 | 0 |  | 1 | TRUE | wye
2 | MV_77_0_load_167 | 5 | 0.26791 | 0.12975 | 0 | 0 |  | 1 | TRUE | wye
3 | MV_77_0_load_4 | 8 | 0.31772 | 0.15388 | 0 | 0 |  | 1 | TRUE | wye
4 | MV_77_0_load_94 | 9 | 0.086879 | 0.042077 | 0 | 0 |  | 1 | TRUE | wye
5 | MV_77_0_load_9 | 10 | 0.1404 | 0.067997 | 0 | 0 |  | 1 | TRUE | wye
6 | MV_77_0_load_7 | 11 | 0.18756 | 0.09084 | 0 | 0 |  | 1 | TRUE | wye
7 | MV_77_0_load_19 | 15 | 0.16527 | 0.080043 | 0 | 0 |  | 1 | TRUE | wye
8 | MV_77_0_load_22 | 18 | 0.19618 | 0.095013 | 0 | 0 |  | 1 | TRUE | wye
9 | MV_77_0_load_161 | 21 | 0.39302 | 0.19035 | 0 | 0 |  | 1 | TRUE | wye
10 | MV_77_0_load_12 | 24 | 0.36575 | 0.17714 | 0 | 0 |  | 1 | TRUE | wye
11 | MV_77_0_load_16 | 28 | 0.12319 | 0.059663 | 0 | 0 |  | 1 | TRUE | wye
12 | MV_77_0_load_158 | 29 | 0.33103 | 0.16032 | 0 | 0 |  | 1 | TRUE | wye
13 | MV_77_0_load_23 | 31 | 0.29412 | 0.14245 | 0 | 0 |  | 1 | TRUE | wye
14 | MV_77_0_load_38 | 35 | 0.11025 | 0.053395 | 0 | 0 |  | 1 | TRUE | wye
15 | MV_77_0_load_26 | 36 | 0.15947 | 0.077235 | 0 | 0 |  | 1 | TRUE | wye
16 | MV_77_0_load_128 | 37 | 0.39178 | 0.18975 | 0 | 0 |  | 1 | TRUE | wye
17 | MV_77_0_load_37 | 41 | 0.26804 | 0.12982 | 0 | 0 |  | 1 | TRUE | wye
18 | MV_77_0_load_39 | 43 | 0.23174 | 0.11224 | 0 | 0 |  | 1 | TRUE | wye
19 | MV_77_0_load_33 | 45 | 0.21401 | 0.10365 | 0 | 0 |  | 1 | TRUE | wye
20 | MV_77_0_load_40 | 46 | 0.24024 | 0.11635 | 0 | 0 |  | 1 | TRUE | wye
21 | MV_77_0_load_34 | 48 | 0.3794 | 0.18375 | 0 | 0 |  | 1 | TRUE | wye
22 | MV_77_0_load_41 | 49 | 0.097955 | 0.047442 | 0 | 0 |  | 1 | TRUE | wye
23 | MV_77_0_load_44 | 51 | 0.54114 | 0.26208 | 0 | 0 |  | 1 | TRUE | wye
24 | MV_77_0_load_46 | 53 | 0.064176 | 0.031082 | 0 | 0 |  | 1 | TRUE | wye
25 | MV_77_0_load_156 | 54 | 0.10559 | 0.051138 | 0 | 0 |  | 1 | TRUE | wye
26 | MV_77_0_load_48 | 56 | 0.14033 | 0.067963 | 0 | 0 |  | 1 | TRUE | wye
27 | MV_77_0_load_165 | 58 | 0.23211 | 0.11242 | 0 | 0 |  | 1 | TRUE | wye
28 | MV_77_0_load_51 | 60 | 0.3458 | 0.16748 | 0 | 0 |  | 1 | TRUE | wye
29 | MV_77_0_load_96 | 65 | 0.2763 | 0.13382 | 0 | 0 |  | 1 | TRUE | wye
30 | MV_77_0_load_98 | 67 | 0.19429 | 0.0941 | 0 | 0 |  | 1 | TRUE | wye
31 | MV_77_0_load_163 | 68 | 0.21069 | 0.10204 | 0 | 0 |  | 1 | TRUE | wye
32 | MV_77_0_load_97 | 70 | 0.37332 | 0.18081 | 0 | 0 |  | 1 | TRUE | wye
33 | MV_77_0_load_147 | 72 | 0.09668 | 0.046824 | 0 | 0 |  | 1 | TRUE | wye
34 | MV_77_0_load_60 | 75 | 0.12306 | 0.0596 | 0 | 0 |  | 1 | TRUE | wye
35 | MV_77_0_load_91 | 77 | 0.35046 | 0.16973 | 0 | 0 |  | 1 | TRUE | wye
36 | MV_77_0_load_77 | 78 | 0.37989 | 0.18399 | 0 | 0 |  | 1 | TRUE | wye
37 | MV_77_0_load_57 | 79 | 0.36004 | 0.17438 | 0 | 0 |  | 1 | TRUE | wye
38 | MV_77_0_load_142 | 82 | 0.074047 | 0.035862 | 0 | 0 |  | 1 | TRUE | wye
39 | MV_77_0_load_90 | 84 | 0.281 | 0.1361 | 0 | 0 |  | 1 | TRUE | wye
40 | MV_77_0_load_75 | 87 | 0.08774 | 0.042494 | 0 | 0 |  | 1 | TRUE | wye
41 | MV_77_0_load_146 | 90 | 0.088052 | 0.042645 | 0 | 0 |  | 1 | TRUE | wye
42 | MV_77_0_load_141 | 91 | 0.13622 | 0.065974 | 0 | 0 |  | 1 | TRUE | wye
43 | MV_77_0_load_145 | 94 | 0.072701 | 0.035211 | 0 | 0 |  | 1 | TRUE | wye
44 | MV_77_0_load_143 | 95 | 0.070969 | 0.034372 | 0 | 0 |  | 1 | TRUE | wye
45 | MV_77_0_load_67 | 96 | 0.34068 | 0.165 | 0 | 0 |  | 1 | TRUE | wye
46 | MV_77_0_load_111 | 97 | 0.39912 | 0.1933 | 0 | 0 |  | 1 | TRUE | wye
47 | MV_77_0_load_74 | 98 | 0.32749 | 0.15861 | 0 | 0 |  | 1 | TRUE | wye
48 | MV_77_0_load_69 | 99 | 0.0962 | 0.046592 | 0 | 0 |  | 1 | TRUE | wye
49 | MV_77_0_load_144 | 102 | 0.076957 | 0.037272 | 0 | 0 |  | 1 | TRUE | wye
50 | MV_77_0_load_112 | 103 | 0.088534 | 0.042879 | 0 | 0 |  | 1 | TRUE | wye
51 | MV_77_0_load_139 | 104 | 0.12421 | 0.060156 | 0 | 0 |  | 1 | TRUE | wye
52 | MV_77_0_load_88 | 106 | 0.083137 | 0.040265 | 0 | 0 |  | 1 | TRUE | wye
53 | MV_77_0_load_89 | 107 | 0.29729 | 0.14399 | 0 | 0 |  | 1 | TRUE | wye
54 | MV_77_0_load_80 | 108 | 0.23957 | 0.11603 | 0 | 0 |  | 1 | TRUE | wye
55 | MV_77_0_load_81 | 110 | 0.40758 | 0.1974 | 0 | 0 |  | 1 | TRUE | wye
56 | MV_77_0_load_84 | 112 | 0.39139 | 0.18956 | 0 | 0 |  | 1 | TRUE | wye
57 | MV_77_0_load_87 | 115 | 0.070411 | 0.034102 | 0 | 0 |  | 1 | TRUE | wye
58 | MV_77_0_load_100 | 116 | 0.096759 | 0.046862 | 0 | 0 |  | 1 | TRUE | wye
59 | MV_77_0_load_99 | 117 | 0.21648 | 0.10484 | 0 | 0 |  | 1 | TRUE | wye
60 | MV_77_0_load_116 | 118 | 0.34993 | 0.16948 | 0 | 0 |  | 1 | TRUE | wye
61 | MV_77_0_load_129 | 119 | 0.071908 | 0.034827 | 0 | 0 |  | 1 | TRUE | wye
62 | MV_77_0_load_138 | 123 | 0.40699 | 0.19712 | 0 | 0 |  | 1 | TRUE | wye
63 | MV_77_0_load_136 | 125 | 0.075114 | 0.036379 | 0 | 0 |  | 1 | TRUE | wye
64 | MV_77_0_load_160 | 126 | 0.25613 | 0.12405 | 0 | 0 |  | 1 | TRUE | wye
65 | MV_77_0_load_166 | 127 | 0.068217 | 0.033039 | 0 | 0 |  | 1 | TRUE | wye
66 | MV_77_0_load_108 | 131 | 0.2581 | 0.125 | 0 | 0 |  | 1 | TRUE | wye
67 | MV_77_0_load_127 | 133 | 0.080003 | 0.038747 | 0 | 0 |  | 1 | TRUE | wye
68 | MV_77_0_load_125 | 136 | 0.22735 | 0.11011 | 0 | 0 |  | 1 | TRUE | wye
69 | MV_77_0_load_153 | 138 | 0.094814 | 0.045921 | 0 | 0 |  | 1 | TRUE | wye
70 | MV_77_0_load_101 | 140 | 0.1857 | 0.089936 | 0 | 0 |  | 1 | TRUE | wye
71 | MV_77_0_load_152 | 144 | 0.36903 | 0.17873 | 0 | 0 |  | 1 | TRUE | wye
72 | MV_77_0_load_115 | 147 | 0.35908 | 0.17391 | 0 | 0 |  | 1 | TRUE | wye
73 | MV_77_0_load_149 | 152 | 0.075392 | 0.036514 | 0 | 0 |  | 1 | TRUE | wye
74 | MV_77_0_load_148 | 153 | 0.077505 | 0.037537 | 0 | 0 |  | 1 | TRUE | wye
75 | MV_77_0_load_119 | 154 | 0.2581 | 0.125 | 0 | 0 |  | 1 | TRUE | wye
76 | MV_77_0_load_122 | 156 | 0.098795 | 0.047849 | 0 | 0 |  | 1 | TRUE | wye
77 | MV_77_0_load_162 | 158 | 0.27675 | 0.13403 | 0 | 0 |  | 1 | TRUE | wye
78 | MV_77_0_load_150 | 159 | 0.069661 | 0.033738 | 0 | 0 |  | 1 | TRUE | wye
79 | MV_77_0_load_157 | 161 | 0.38858 | 0.1882 | 0 | 0 |  | 1 | TRUE | wye
80 | MV_77_0_load_164 | 162 | 0.29403 | 0.14241 | 0 | 0 |  | 1 | TRUE | wye

## ext_grid
| name | bus | vm_pu | va_degree | slack_weight | in_service
0 |  | 7 | 1 | 0 | 1 | TRUE

## line
| name | std_type | from_bus | to_bus | length_km | r_ohm_per_km | x_ohm_per_km | c_nf_per_km | g_us_per_km | max_i_ka | df | parallel | type | in_service
0 | MV_77_0_line_0 |  | 0 | 1 | 0.055933 | 0.5939 | 0.372 | 9.5 | 0 | 0.21 | 1 | 1 | ol | TRUE
1 | MV_77_0_line_1 |  | 1 | 2 | 0.73297 | 0.061 | 0.056 | 608 | 0 | 0.842 | 1 | 1 | cs | TRUE
2 | MV_77_0_line_2 |  | 1 | 3 | 0.72155 | 0.061 | 0.056 | 608 | 0 | 0.842 | 1 | 1 | cs | TRUE
3 | MV_77_0_line_3 |  | 2 | 10 | 0.21253 | 0.1188 | 0.172 | 20.6 | 0 | 0.82 | 1 | 1 | ol | TRUE
4 | MV_77_0_line_4 |  | 3 | 11 | 0.080582 | 0.445 | 0.132 | 190 | 0 | 0.22 | 1 | 1 | cs | TRUE
5 | MV_77_0_line_5 |  | 3 | 12 | 0.98781 | 0.1188 | 0.172 | 20.6 | 0 | 0.82 | 1 | 1 | ol | TRUE
6 | MV_77_0_line_6 |  | 4 | 5 | 1.8216 | 0.1188 | 0.172 | 20.6 | 0 | 0.82 | 1 | 1 | ol | TRUE
7 | MV_77_0_line_7 |  | 4 | 6 | 0.12822 | 0.1188 | 0.172 | 20.6 | 0 | 0.82 | 1 | 1 | ol | TRUE
8 | MV_77_0_line_8 |  | 5 | 12 | 0.088907 | 0.061 | 0.056 | 608 | 0 | 0.842 | 1 | 1 | cs | TRUE
9 | MV_77_0_line_9 |  | 6 | 120 | 0.19314 | 0.061 | 0.056 | 608 | 0 | 0.842 | 1 | 1 | cs | TRUE
10 | MV_77_0_line_10 |  | 7 | 8 | 6.2619 | 0.1188 | 0.172 | 20.6 | 0 | 0.82 | 1 | 1 | ol | TRUE
11 | MV_77_0_line_11 |  | 7 | 9 | 0.037217 | 0.061 | 0.056 | 608 | 0 | 0.842 | 1 | 1 | cs | TRUE
12 | MV_77_0_line_12 |  | 8 | 19 | 0.036395 | 0.061 | 0.056 | 608 | 0 | 0.842 | 1 | 1 | cs | TRUE
13 | MV_77_0_line_13 |  | 9 | 37 | 1.7147 | 0.1188 | 0.172 | 20.6 | 0 | 0.82 | 1 | 1 | ol | TRUE
14 | MV_77_0_line_14 |  | 9 | 32 | 3.4803 | 0.119 | 0.32 | 11 | 0 | 0.645 | 1 | 1 | ol | TRUE
15 | MV_77_0_line_15 |  | 10 | 13 | 0.93673 | 0.061 | 0.056 | 608 | 0 | 0.842 | 1 | 1 | cs | TRUE
16 | MV_77_0_line_16 |  | 13 | 14 | 0.60676 | 0.061 | 0.056 | 608 | 0 | 0.842 | 1 | 1 | cs | TRUE
17 | MV_77_0_line_17 |  | 14 | 15 | 0.00904 | 0.061 | 0.056 | 608 | 0 | 0.842 | 1 | 1 | cs | TRUE
18 | MV_77_0_line_18 |  | 15 | 16 | 0.10198 | 0.1188 | 0.172 | 20.6 | 0 | 0.82 | 1 | 1 | ol | TRUE
19 | MV_77_0_line_19 |  | 16 | 17 | 0.23985 | 0.061 | 0.056 | 608 | 0 | 0.842 | 1 | 1 | cs | TRUE
20 | MV_77_0_line_20 |  | 17 | 18 | 0.015481 | 0.103 | 0.058 | 500 | 0 | 0.638 | 1 | 1 | cs | TRUE
21 | MV_77_0_line_21 |  | 19 | 20 | 1.3596 | 0.061 | 0.056 | 608 | 0 | 0.842 | 1 | 1 | cs | TRUE
22 | MV_77_0_line_22 |  | 20 | 21 | 0.054395 | 0.1188 | 0.172 | 20.6 | 0 | 0.82 | 1 | 1 | ol | TRUE
23 | MV_77_0_line_23 |  | 21 | 22 | 0.068152 | 0.061 | 0.056 | 608 | 0 | 0.842 | 1 | 1 | cs | TRUE
24 | MV_77_0_line_24 |  | 22 | 23 | 0.868 | 0.061 | 0.056 | 608 | 0 | 0.842 | 1 | 1 | cs | TRUE
25 | MV_77_0_line_25 |  | 23 | 28 | 0.14063 | 0.1188 | 0.172 | 20.6 | 0 | 0.82 | 1 | 1 | ol | TRUE
26 | MV_77_0_line_26 |  | 24 | 25 | 0.005388 | 0.445 | 0.132 | 190 | 0 | 0.22 | 1 | 1 | cs | TRUE
27 | MV_77_0_line_27 |  | 25 | 26 | 0.46276 | 0.061 | 0.056 | 608 | 0 | 0.842 | 1 | 1 | cs | TRUE
28 | MV_77_0_line_28 |  | 25 | 27 | 1.0242 | 0.061 | 0.056 | 608 | 0 | 0.842 | 1 | 1 | cs | TRUE
29 | MV_77_0_line_29 |  | 26 | 28 | 0.055273 | 0.061 | 0.056 | 608 | 0 | 0.842 | 1 | 1 | cs | TRUE
30 | MV_77_0_line_30 |  | 27 | 29 | 0.029324 | 0.061 | 0.056 | 608 | 0 | 0.842 | 1 | 1 | cs | TRUE
31 | MV_77_0_line_31 |  | 29 | 30 | 0.023299 | 0.061 | 0.056 | 608 | 0 | 0.842 | 1 | 1 | cs | TRUE
32 | MV_77_0_line_32 |  | 30 | 124 | 0.47498 | 0.061 | 0.056 | 608 | 0 | 0.842 | 1 | 1 | cs | TRUE
33 | MV_77_0_line_33 |  | 30 | 121 | 0.24838 | 0.061 | 0.056 | 608 | 0 | 0.842 | 1 | 1 | cs | TRUE
34 | MV_77_0_line_34 |  | 31 | 32 | 0.081678 | 0.5939 | 0.372 | 9.5 | 0 | 0.21 | 1 | 1 | ol | TRUE
35 | MV_77_0_line_35 |  | 32 | 33 | 1.1011 | 0.103 | 0.058 | 500 | 0 | 0.638 | 1 | 1 | cs | TRUE
36 | MV_77_0_line_36 |  | 33 | 35 | 0.043884 | 0.103 | 0.058 | 500 | 0 | 0.638 | 1 | 1 | cs | TRUE
37 | MV_77_0_line_37 |  | 34 | 35 | 1.1274 | 0.119 | 0.32 | 11 | 0 | 0.645 | 1 | 1 | ol | TRUE
38 | MV_77_0_line_38 |  | 34 | 36 | 0.025505 | 0.103 | 0.058 | 500 | 0 | 0.638 | 1 | 1 | cs | TRUE
39 | MV_77_0_line_39 |  | 36 | 38 | 0.077607 | 0.103 | 0.058 | 500 | 0 | 0.638 | 1 | 1 | cs | TRUE
40 | MV_77_0_line_40 |  | 37 | 118 | 0.23685 | 0.119 | 0.32 | 11 | 0 | 0.645 | 1 | 1 | ol | TRUE
41 | MV_77_0_line_41 |  | 37 | 65 | 0.54108 | 0.1188 | 0.172 | 20.6 | 0 | 0.82 | 1 | 1 | ol | TRUE
42 | MV_77_0_line_42 |  | 38 | 39 | 0.13015 | 0.445 | 0.132 | 190 | 0 | 0.22 | 1 | 1 | cs | TRUE
43 | MV_77_0_line_43 |  | 38 | 40 | 0.41889 | 0.103 | 0.058 | 500 | 0 | 0.638 | 1 | 1 | cs | TRUE
44 | MV_77_0_line_44 |  | 39 | 41 | 0.029206 | 0.445 | 0.132 | 190 | 0 | 0.22 | 1 | 1 | cs | TRUE
45 | MV_77_0_line_45 |  | 40 | 46 | 0.050213 | 0.5939 | 0.372 | 9.5 | 0 | 0.21 | 1 | 1 | ol | TRUE
46 | MV_77_0_line_46 |  | 40 | 42 | 0.65222 | 0.445 | 0.132 | 190 | 0 | 0.22 | 1 | 1 | cs | TRUE
47 | MV_77_0_line_47 |  | 40 | 44 | 0.31964 | 0.103 | 0.058 | 500 | 0 | 0.638 | 1 | 1 | cs | TRUE
48 | MV_77_0_line_48 |  | 42 | 43 | 0.079758 | 0.5939 | 0.372 | 9.5 | 0 | 0.21 | 1 | 1 | ol | TRUE
49 | MV_77_0_line_49 |  | 44 | 45 | 0.029097 | 0.103 | 0.058 | 500 | 0 | 0.638 | 1 | 1 | cs | TRUE
50 | MV_77_0_line_50 |  | 45 | 47 | 7.6206 | 0.119 | 0.32 | 11 | 0 | 0.645 | 1 | 1 | ol | TRUE
51 | MV_77_0_line_51 |  | 46 | 48 | 0.065065 | 0.5939 | 0.372 | 9.5 | 0 | 0.21 | 1 | 1 | ol | TRUE
52 | MV_77_0_line_52 |  | 47 | 54 | 4.9396 | 0.119 | 0.32 | 11 | 0 | 0.645 | 1 | 1 | ol | TRUE
53 | MV_77_0_line_53 |  | 47 | 53 | 0.040266 | 0.161 | 0.117 | 273 | 0 | 0.362 | 1 | 1 | cs | TRUE
54 | MV_77_0_line_54 |  | 49 | 50 | 0.1029 | 0.445 | 0.132 | 190 | 0 | 0.22 | 1 | 1 | cs | TRUE
55 | MV_77_0_line_55 |  | 49 | 51 | 0.11744 | 0.5939 | 0.372 | 9.5 | 0 | 0.21 | 1 | 1 | ol | TRUE
56 | MV_77_0_line_56 |  | 50 | 52 | 0.34033 | 0.445 | 0.132 | 190 | 0 | 0.22 | 1 | 1 | cs | TRUE
57 | MV_77_0_line_57 |  | 52 | 53 | 0.31309 | 0.306 | 0.35 | 10 | 0 | 0.35 | 1 | 1 | ol | TRUE
58 | MV_77_0_line_58 |  | 54 | 55 | 0.060794 | 0.445 | 0.132 | 190 | 0 | 0.22 | 1 | 1 | cs | TRUE
59 | MV_77_0_line_59 |  | 55 | 57 | 0.23246 | 0.445 | 0.132 | 190 | 0 | 0.22 | 1 | 1 | cs | TRUE
60 | MV_77_0_line_60 |  | 56 | 57 | 0.06917 | 0.5939 | 0.372 | 9.5 | 0 | 0.21 | 1 | 1 | ol | TRUE
61 | MV_77_0_line_61 |  | 58 | 59 | 0.031547 | 0.119 | 0.32 | 11 | 0 | 0.645 | 1 | 1 | ol | TRUE
62 | MV_77_0_line_62 |  | 59 | 122 | 0.00696 | 0.061 | 0.056 | 608 | 0 | 0.842 | 1 | 1 | cs | TRUE
63 | MV_77_0_line_63 |  | 60 | 61 | 0.051575 | 0.5939 | 0.372 | 9.5 | 0 | 0.21 | 1 | 1 | ol | TRUE
64 | MV_77_0_line_64 |  | 61 | 62 | 0.39435 | 0.445 | 0.132 | 190 | 0 | 0.22 | 1 | 1 | cs | TRUE
65 | MV_77_0_line_65 |  | 61 | 63 | 0.23557 | 0.445 | 0.132 | 190 | 0 | 0.22 | 1 | 1 | cs | TRUE
66 | MV_77_0_line_66 |  | 62 | 64 | 0.8868 | 0.061 | 0.056 | 608 | 0 | 0.842 | 1 | 1 | cs | TRUE
67 | MV_77_0_line_67 |  | 62 | 65 | 0.036199 | 0.061 | 0.056 | 608 | 0 | 0.842 | 1 | 1 | cs | TRUE
68 | MV_77_0_line_68 |  | 63 | 68 | 0.060408 | 0.445 | 0.132 | 190 | 0 | 0.22 | 1 | 1 | cs | TRUE
69 | MV_77_0_line_69 |  | 63 | 66 | 0.21786 | 0.445 | 0.132 | 190 | 0 | 0.22 | 1 | 1 | cs | TRUE
70 | MV_77_0_line_70 |  | 64 | 69 | 0.65243 | 0.061 | 0.056 | 608 | 0 | 0.842 | 1 | 1 | cs | TRUE
71 | MV_77_0_line_71 |  | 64 | 70 | 0.11144 | 0.5939 | 0.372 | 9.5 | 0 | 0.21 | 1 | 1 | ol | TRUE
72 | MV_77_0_line_72 |  | 66 | 67 | 0.098439 | 0.445 | 0.132 | 190 | 0 | 0.22 | 1 | 1 | cs | TRUE
73 | MV_77_0_line_73 |  | 69 | 73 | 0.28089 | 0.061 | 0.056 | 608 | 0 | 0.842 | 1 | 1 | cs | TRUE
74 | MV_77_0_line_74 |  | 69 | 77 | 0.027866 | 0.445 | 0.132 | 190 | 0 | 0.22 | 1 | 1 | cs | TRUE
75 | MV_77_0_line_75 |  | 71 | 72 | 0.031239 | 0.445 | 0.132 | 190 | 0 | 0.22 | 1 | 1 | cs | TRUE
76 | MV_77_0_line_76 |  | 71 | 73 | 0.32606 | 0.445 | 0.132 | 190 | 0 | 0.22 | 1 | 1 | cs | TRUE
77 | MV_77_0_line_77 |  | 72 | 90 | 0.038984 | 0.445 | 0.132 | 190 | 0 | 0.22 | 1 | 1 | cs | TRUE
78 | MV_77_0_line_78 |  | 73 | 78 | 0.0522 | 0.1188 | 0.172 | 20.6 | 0 | 0.82 | 1 | 1 | ol | TRUE
79 | MV_77_0_line_79 |  | 74 | 75 | 0.046013 | 0.445 | 0.132 | 190 | 0 | 0.22 | 1 | 1 | cs | TRUE
80 | MV_77_0_line_80 |  | 74 | 76 | 0.090983 | 0.445 | 0.132 | 190 | 0 | 0.22 | 1 | 1 | cs | TRUE
81 | MV_77_0_line_81 |  | 76 | 80 | 0.05246 | 0.445 | 0.132 | 190 | 0 | 0.22 | 1 | 1 | cs | TRUE
82 | MV_77_0_line_82 |  | 76 | 79 | 0.043794 | 0.445 | 0.132 | 190 | 0 | 0.22 | 1 | 1 | cs | TRUE
83 | MV_77_0_line_83 |  | 78 | 88 | 0.032396 | 0.061 | 0.056 | 608 | 0 | 0.842 | 1 | 1 | cs | TRUE
84 | MV_77_0_line_84 |  | 80 | 81 | 0.060195 | 0.445 | 0.132 | 190 | 0 | 0.22 | 1 | 1 | cs | TRUE
85 | MV_77_0_line_85 |  | 80 | 82 | 0.013098 | 0.445 | 0.132 | 190 | 0 | 0.22 | 1 | 1 | cs | TRUE
86 | MV_77_0_line_86 |  | 81 | 83 | 0.23372 | 0.445 | 0.132 | 190 | 0 | 0.22 | 1 | 1 | cs | TRUE
87 | MV_77_0_line_87 |  | 81 | 84 | 0.044859 | 0.5939 | 0.372 | 9.5 | 0 | 0.21 | 1 | 1 | ol | TRUE
88 | MV_77_0_line_88 |  | 82 | 91 | 0.017129 | 0.445 | 0.132 | 190 | 0 | 0.22 | 1 | 1 | cs | TRUE
89 | MV_77_0_line_89 |  | 83 | 85 | 0.20678 | 0.445 | 0.132 | 190 | 0 | 0.22 | 1 | 1 | cs | TRUE
90 | MV_77_0_line_90 |  | 83 | 86 | 0.25559 | 0.445 | 0.132 | 190 | 0 | 0.22 | 1 | 1 | cs | TRUE
91 | MV_77_0_line_91 |  | 83 | 87 | 0.034524 | 0.445 | 0.132 | 190 | 0 | 0.22 | 1 | 1 | cs | TRUE
92 | MV_77_0_line_92 |  | 85 | 93 | 0.30685 | 0.445 | 0.132 | 190 | 0 | 0.22 | 1 | 1 | cs | TRUE
93 | MV_77_0_line_93 |  | 85 | 95 | 0.013662 | 0.445 | 0.132 | 190 | 0 | 0.22 | 1 | 1 | cs | TRUE
94 | MV_77_0_line_94 |  | 86 | 96 | 0.025323 | 0.445 | 0.132 | 190 | 0 | 0.22 | 1 | 1 | cs | TRUE
95 | MV_77_0_line_95 |  | 87 | 98 | 0.033793 | 0.445 | 0.132 | 190 | 0 | 0.22 | 1 | 1 | cs | TRUE
96 | MV_77_0_line_96 |  | 88 | 89 | 0.04087 | 0.103 | 0.058 | 500 | 0 | 0.638 | 1 | 1 | cs | TRUE
97 | MV_77_0_line_97 |  | 89 | 107 | 0.021487 | 0.119 | 0.32 | 11 | 0 | 0.645 | 1 | 1 | ol | TRUE
98 | MV_77_0_line_98 |  | 91 | 107 | 0.076924 | 0.119 | 0.32 | 11 | 0 | 0.645 | 1 | 1 | ol | TRUE
99 | MV_77_0_line_99 |  | 92 | 93 | 0.17138 | 0.445 | 0.132 | 190 | 0 | 0.22 | 1 | 1 | cs | TRUE
100 | MV_77_0_line_100 |  | 92 | 94 | 0.015149 | 0.445 | 0.132 | 190 | 0 | 0.22 | 1 | 1 | cs | TRUE
101 | MV_77_0_line_101 |  | 93 | 97 | 0.025441 | 0.445 | 0.132 | 190 | 0 | 0.22 | 1 | 1 | cs | TRUE
102 | MV_77_0_line_102 |  | 94 | 102 | 0.029746 | 0.445 | 0.132 | 190 | 0 | 0.22 | 1 | 1 | cs | TRUE
103 | MV_77_0_line_103 |  | 96 | 99 | 0.033782 | 0.445 | 0.132 | 190 | 0 | 0.22 | 1 | 1 | cs | TRUE
104 | MV_77_0_line_104 |  | 97 | 103 | 0.020773 | 0.445 | 0.132 | 190 | 0 | 0.22 | 1 | 1 | cs | TRUE
105 | MV_77_0_line_105 |  | 98 | 105 | 0.09109 | 0.5939 | 0.372 | 9.5 | 0 | 0.21 | 1 | 1 | ol | TRUE
106 | MV_77_0_line_106 |  | 99 | 100 | 0.032992 | 0.445 | 0.132 | 190 | 0 | 0.22 | 1 | 1 | cs | TRUE
107 | MV_77_0_line_107 |  | 100 | 101 | 0.012364 | 0.445 | 0.132 | 190 | 0 | 0.22 | 1 | 1 | cs | TRUE
108 | MV_77_0_line_108 |  | 101 | 104 | 0.025983 | 0.445 | 0.132 | 190 | 0 | 0.22 | 1 | 1 | cs | TRUE
109 | MV_77_0_line_109 |  | 102 | 109 | 0.015954 | 0.445 | 0.132 | 190 | 0 | 0.22 | 1 | 1 | cs | TRUE
110 | MV_77_0_line_110 |  | 102 | 108 | 0.040887 | 0.5939 | 0.372 | 9.5 | 0 | 0.21 | 1 | 1 | ol | TRUE
111 | MV_77_0_line_111 |  | 104 | 114 | 0.0069895 | 0.445 | 0.132 | 190 | 0 | 0.22 | 1 | 1 | cs | TRUE
112 | MV_77_0_line_112 |  | 105 | 106 | 0.03376 | 0.445 | 0.132 | 190 | 0 | 0.22 | 1 | 1 | cs | TRUE
113 | MV_77_0_line_113 |  | 109 | 111 | 0.05175 | 0.445 | 0.132 | 190 | 0 | 0.22 | 1 | 1 | cs | TRUE
114 | MV_77_0_line_114 |  | 110 | 111 | 0.040484 | 0.445 | 0.132 | 190 | 0 | 0.22 | 1 | 1 | cs | TRUE
115 | MV_77_0_line_115 |  | 112 | 113 | 0.067285 | 0.445 | 0.132 | 190 | 0 | 0.22 | 1 | 1 | cs | TRUE
116 | MV_77_0_line_116 |  | 113 | 114 | 0.033079 | 0.445 | 0.132 | 190 | 0 | 0.22 | 1 | 1 | cs | TRUE
117 | MV_77_0_line_117 |  | 113 | 115 | 0.06307 | 0.445 | 0.132 | 190 | 0 | 0.22 | 1 | 1 | cs | TRUE
118 | MV_77_0_line_118 |  | 116 | 117 | 0.052587 | 0.445 | 0.132 | 190 | 0 | 0.22 | 1 | 1 | cs | TRUE
119 | MV_77_0_line_119 |  | 117 | 128 | 0.14915 | 0.119 | 0.32 | 11 | 0 | 0.645 | 1 | 1 | ol | TRUE
120 | MV_77_0_line_120 |  | 117 | 129 | 0.32713 | 0.119 | 0.32 | 11 | 0 | 0.645 | 1 | 1 | ol | TRUE
121 | MV_77_0_line_121 |  | 118 | 129 | 0.056104 | 0.103 | 0.058 | 500 | 0 | 0.638 | 1 | 1 | cs | TRUE
122 | MV_77_0_line_122 |  | 119 | 120 | 0.0047414 | 0.445 | 0.132 | 190 | 0 | 0.22 | 1 | 1 | cs | TRUE
123 | MV_77_0_line_123 |  | 120 | 121 | 0.71076 | 0.061 | 0.056 | 608 | 0 | 0.842 | 1 | 1 | cs | TRUE
124 | MV_77_0_line_124 |  | 121 | 122 | 0.19979 | 0.061 | 0.056 | 608 | 0 | 0.842 | 1 | 1 | cs | TRUE
125 | MV_77_0_line_125 |  | 121 | 123 | 0.039944 | 0.306 | 0.35 | 10 | 0 | 0.35 | 1 | 1 | ol | TRUE
126 | MV_77_0_line_126 |  | 122 | 125 | 0.019268 | 0.061 | 0.056 | 608 | 0 | 0.842 | 1 | 1 | cs | TRUE
127 | MV_77_0_line_127 |  | 124 | 126 | 0.011039 | 0.103 | 0.058 | 500 | 0 | 0.638 | 1 | 1 | cs | TRUE
128 | MV_77_0_line_128 |  | 125 | 127 | 0.03462 | 0.119 | 0.32 | 11 | 0 | 0.645 | 1 | 1 | ol | TRUE
129 | MV_77_0_line_129 |  | 128 | 130 | 0.16745 | 0.445 | 0.132 | 190 | 0 | 0.22 | 1 | 1 | cs | TRUE
130 | MV_77_0_line_130 |  | 128 | 131 | 0.05726 | 0.103 | 0.058 | 500 | 0 | 0.638 | 1 | 1 | cs | TRUE
131 | MV_77_0_line_131 |  | 129 | 132 | 0.057388 | 0.103 | 0.058 | 500 | 0 | 0.638 | 1 | 1 | cs | TRUE
132 | MV_77_0_line_132 |  | 130 | 140 | 0.088383 | 0.5939 | 0.372 | 9.5 | 0 | 0.21 | 1 | 1 | ol | TRUE
133 | MV_77_0_line_133 |  | 131 | 152 | 0.10001 | 0.119 | 0.32 | 11 | 0 | 0.645 | 1 | 1 | ol | TRUE
134 | MV_77_0_line_134 |  | 132 | 133 | 0.020188 | 0.103 | 0.058 | 500 | 0 | 0.638 | 1 | 1 | cs | TRUE
135 | MV_77_0_line_135 |  | 133 | 139 | 0.074656 | 0.103 | 0.058 | 500 | 0 | 0.638 | 1 | 1 | cs | TRUE
136 | MV_77_0_line_136 |  | 134 | 135 | 0.18224 | 0.103 | 0.058 | 500 | 0 | 0.638 | 1 | 1 | cs | TRUE
137 | MV_77_0_line_137 |  | 134 | 136 | 0.024569 | 0.103 | 0.058 | 500 | 0 | 0.638 | 1 | 1 | cs | TRUE
138 | MV_77_0_line_138 |  | 134 | 137 | 0.31924 | 0.445 | 0.132 | 190 | 0 | 0.22 | 1 | 1 | cs | TRUE
139 | MV_77_0_line_139 |  | 135 | 138 | 0.025874 | 0.103 | 0.058 | 500 | 0 | 0.638 | 1 | 1 | cs | TRUE
140 | MV_77_0_line_140 |  | 136 | 139 | 0.016511 | 0.103 | 0.058 | 500 | 0 | 0.638 | 1 | 1 | cs | TRUE
141 | MV_77_0_line_141 |  | 137 | 156 | 0.017028 | 0.445 | 0.132 | 190 | 0 | 0.22 | 1 | 1 | cs | TRUE
142 | MV_77_0_line_142 |  | 137 | 155 | 0.037605 | 0.445 | 0.132 | 190 | 0 | 0.22 | 1 | 1 | cs | TRUE
143 | MV_77_0_line_143 |  | 138 | 143 | 0.10949 | 0.103 | 0.058 | 500 | 0 | 0.638 | 1 | 1 | cs | TRUE
144 | MV_77_0_line_144 |  | 140 | 141 | 0.047589 | 0.5939 | 0.372 | 9.5 | 0 | 0.21 | 1 | 1 | ol | TRUE
145 | MV_77_0_line_145 |  | 141 | 142 | 0.23993 | 0.445 | 0.132 | 190 | 0 | 0.22 | 1 | 1 | cs | TRUE
146 | MV_77_0_line_146 |  | 142 | 144 | 0.061339 | 0.445 | 0.132 | 190 | 0 | 0.22 | 1 | 1 | cs | TRUE
147 | MV_77_0_line_147 |  | 142 | 145 | 0.23973 | 0.445 | 0.132 | 190 | 0 | 0.22 | 1 | 1 | cs | TRUE
148 | MV_77_0_line_148 |  | 142 | 146 | 0.069436 | 0.445 | 0.132 | 190 | 0 | 0.22 | 1 | 1 | cs | TRUE
149 | MV_77_0_line_149 |  | 143 | 157 | 0.002774 | 0.103 | 0.058 | 500 | 0 | 0.638 | 1 | 1 | cs | TRUE
150 | MV_77_0_line_150 |  | 145 | 147 | 0.000675 | 0.445 | 0.132 | 190 | 0 | 0.22 | 1 | 1 | cs | TRUE
151 | MV_77_0_line_151 |  | 146 | 159 | 0.015968 | 0.445 | 0.132 | 190 | 0 | 0.22 | 1 | 1 | cs | TRUE
152 | MV_77_0_line_152 |  | 148 | 149 | 0.06679 | 0.103 | 0.058 | 500 | 0 | 0.638 | 1 | 1 | cs | TRUE
153 | MV_77_0_line_153 |  | 148 | 150 | 0.43657 | 0.103 | 0.058 | 500 | 0 | 0.638 | 1 | 1 | cs | TRUE
154 | MV_77_0_line_154 |  | 149 | 153 | 0.015 | 0.445 | 0.132 | 190 | 0 | 0.22 | 1 | 1 | cs | TRUE
155 | MV_77_0_line_155 |  | 149 | 151 | 0.22239 | 0.103 | 0.058 | 500 | 0 | 0.638 | 1 | 1 | cs | TRUE
156 | MV_77_0_line_156 |  | 150 | 160 | 0.22736 | 0.445 | 0.132 | 190 | 0 | 0.22 | 1 | 1 | cs | TRUE
157 | MV_77_0_line_157 |  | 150 | 161 | 0.073066 | 0.119 | 0.32 | 11 | 0 | 0.645 | 1 | 1 | ol | TRUE
158 | MV_77_0_line_158 |  | 151 | 152 | 0.016456 | 0.103 | 0.058 | 500 | 0 | 0.638 | 1 | 1 | cs | TRUE
159 | MV_77_0_line_159 |  | 154 | 155 | 0.020599 | 0.445 | 0.132 | 190 | 0 | 0.22 | 1 | 1 | cs | TRUE
160 | MV_77_0_line_160 |  | 157 | 158 | 0.072052 | 0.119 | 0.32 | 11 | 0 | 0.645 | 1 | 1 | ol | TRUE
161 | MV_77_0_line_161 |  | 160 | 162 | 0.046755 | 0.445 | 0.132 | 190 | 0 | 0.22 | 1 | 1 | cs | TRUE

## trafo
| name | std_type | hv_bus | lv_bus | sn_mva | vn_hv_kv | vn_lv_kv | vk_percent | vkr_percent | pfe_kw | i0_percent | shift_degree | tap_side | tap_neutral | tap_min | tap_max | tap_step_percent | tap_step_degree | tap_pos | tap_phase_shifter | parallel | df | in_service
0 | MV_77_0_trafo_95 | 25 MVA 110/20 kV | 163 | 7 | 25 | 110 | 20 | 12 | 0.41 | 14 | 0.07 | 150 | hv | 0 | -9 | 9 | 1.5 | 0 | 0 | FALSE | 1 | 1 | TRUE

## bus_geodata
| x | y | coords
0 | 2695767.1717 | 1125541.0571
1 | 2695813.0844 | 1125573.0035
2 | 2695491.1906 | 1125686.8401
3 | 2695919.2229 | 1124965.2355
4 | 2697421.7959 | 1122781.5379
5 | 2695976.9867 | 1123890.9161
6 | 2697422.9041 | 1122653.3212
7 | 2703999.8111 | 1116659.2406
8 | 2699500.1423 | 1121014.0759
9 | 2703982.5244 | 1116627.2569
10 | 2695294.7442 | 1125767.937
11 | 2695998.5951 | 1124974.7555
12 | 2695976.5208 | 1123979.0849
13 | 2694863.2134 | 1126555.7245
14 | 2694466.6045 | 1126919.8845
15 | 2694460.387 | 1126913.3056
16 | 2694373.1666 | 1126966.1543
17 | 2694187.8365 | 1127037.9206
18 | 2694179.4057 | 1127024.9815
19 | 2699465.7121 | 1121025.8729
20 | 2698357.4466 | 1120733.8001
21 | 2698318.8623 | 1120772.1418
22 | 2698250.7849 | 1120766.0886
23 | 2698006.0979 | 1121239.1495
24 | 2697787.4679 | 1121772.9111
25 | 2697783.6021 | 1121769.1463
26 | 2697899.3709 | 1121403.4689
27 | 2697778.7033 | 1122367.2698
28 | 2697929.912 | 1121357.3565
29 | 2697798.2854 | 1122388.9217
30 | 2697815.3098 | 1122373.6206
31 | 2700783.5184 | 1118111.66
32 | 2700797.9793 | 1118031.2724
33 | 2700781.8688 | 1118798.6853
34 | 2700690.6596 | 1119964.2537
35 | 2700788.973 | 1118841.13
36 | 2700676.4266 | 1119985.4179
37 | 2704578.8317 | 1115019.6038
38 | 2700634.1434 | 1120050.4794
39 | 2700563.9758 | 1120160.0713
40 | 2700761.4904 | 1120361.1246
41 | 2700547.4859 | 1120184.2015
42 | 2700405.718 | 1120416.7726
43 | 2700482.3511 | 1120438.8797
44 | 2700980.1294 | 1120244.7268
45 | 2701005.6904 | 1120232.9234
46 | 2700766.3374 | 1120411.1032
47 | 2707430.8001 | 1124330.7434
48 | 2700754.8159 | 1120475.1405
49 | 2708059.3944 | 1123867.8469
50 | 2707979.1208 | 1123932.089
51 | 2708164.02 | 1123921.1849
52 | 2707740.4757 | 1124163.0183
53 | 2707469.8414 | 1124320.4522
54 | 2704189.9829 | 1128058.6229
55 | 2704206.1897 | 1128117.1948
56 | 2704252.5638 | 1128321.6124
57 | 2704209.5721 | 1128267.426
58 | 2697974.1376 | 1122585.7866
59 | 2697988.8822 | 1122557.8969
60 | 2704046.8629 | 1114422.7795
61 | 2704055.2576 | 1114473.6671
62 | 2704358.0956 | 1114507.9061
63 | 2704049.1772 | 1114595.6294
64 | 2704432.3659 | 1114288.9788
65 | 2704335.5781 | 1114536.2922
66 | 2703833.4933 | 1114583.7456
67 | 2703823.9066 | 1114488.2873
68 | 2704029.2437 | 1114652.6569
69 | 2704524.1973 | 1114131.4831
70 | 2704517.8599 | 1114360.4646
71 | 2704881.7584 | 1114204.7724
72 | 2704879.3252 | 1114235.9161
73 | 2704713.8789 | 1114041.1544
74 | 2704829.5212 | 1113949.2832
75 | 2704810.1552 | 1113989.7067
76 | 2704909.4278 | 1113987.4899
77 | 2704512.2421 | 1114154.1915
78 | 2704745.3469 | 1114082.8025
79 | 2704920.1663 | 1113945.0375
80 | 2704902.7502 | 1114039.4409
81 | 2704937.4668 | 1114044.6451
82 | 2704889.9565 | 1114036.6334
83 | 2705094.6737 | 1113998.0608
84 | 2704940.3296 | 1114089.4122
85 | 2705130.8911 | 1114117.0984
86 | 2705202.1496 | 1113958.7109
87 | 2705104.7099 | 1113965.0279
88 | 2704774.3416 | 1114097.2683
89 | 2704814.1219 | 1114107.129
90 | 2704876.2887 | 1114274.7814
91 | 2704873.2252 | 1114032.9617
92 | 2705116.6517 | 1114207.2092
93 | 2705191.2288 | 1114253.5547
94 | 2705107.7255 | 1114194.9691
95 | 2705120.1785 | 1114125.5768
96 | 2705177.7949 | 1113951.5281
97 | 2705213.9235 | 1114264.9139
98 | 2705114.5399 | 1113932.6967
99 | 2705187.7436 | 1113919.2444
100 | 2705197.4652 | 1113887.7174
101 | 2705200.9235 | 1113875.8476
102 | 2705090.1988 | 1114170.9353
103 | 2705207.2757 | 1114284.5949
104 | 2705208.1806 | 1113850.8985
105 | 2705027.2382 | 1113906.7003
106 | 2705037.1763 | 1113874.4364
107 | 2704817.4091 | 1114085.8945
108 | 2705055.1217 | 1114191.9439
109 | 2705080.7984 | 1114158.045
110 | 2705020.2882 | 1114149.8689
111 | 2705046.6447 | 1114119.0837
112 | 2705237.7101 | 1113747.6928
113 | 2705219.3747 | 1113812.4272
114 | 2705210.1327 | 1113844.1871
115 | 2705280.1682 | 1113829.221
116 | 2704882.926 | 1114471.2689
117 | 2704894.6493 | 1114517.0953
118 | 2704674.6516 | 1114802.9972
119 | 2697428.7658 | 1122527.614
120 | 2697432.8339 | 1122530.0494
121 | 2697895.2757 | 1122527.1969
122 | 2697986.123 | 1122551.5706
123 | 2697888.9066 | 1122566.6293
124 | 2698130.8134 | 1122199.9524
125 | 2697969.2628 | 1122542.6006
126 | 2698125.0144 | 1122209.3531
127 | 2697936.5862 | 1122554.0372
128 | 2705038.4233 | 1114477.4039
129 | 2704729.1745 | 1114799.2922
130 | 2705170.6151 | 1114559.96
131 | 2705066.8452 | 1114427.6647
132 | 2704769.8086 | 1114839.8982
133 | 2704789.5984 | 1114839.0522
134 | 2704877.9304 | 1114893.8581
135 | 2704948.5202 | 1114992.5208
136 | 2704866.5178 | 1114874.9708
137 | 2705091.9365 | 1114943.8968
138 | 2704969.6001 | 1115007.4729
139 | 2704861.2391 | 1114860.0032
140 | 2705245.1201 | 1114607.5058
141 | 2705286.2745 | 1114631.4025
142 | 2705355.2958 | 1114502.5303
143 | 2705045.28 | 1115086.3792
144 | 2705359.3028 | 1114441.3385
145 | 2705205.8435 | 1114465.6887
146 | 2705422.2712 | 1114521.5625
147 | 2705205.19 | 1114465.5106
148 | 2705248.3034 | 1114270.4562
149 | 2705269.1384 | 1114319.6384
150 | 2705556.1951 | 1114324.3999
151 | 2705165.9257 | 1114375.8163
152 | 2705149.9623 | 1114372.0527
153 | 2705281.9329 | 1114313.2092
154 | 2705094.5837 | 1114985.9846
155 | 2705075.6936 | 1114977.7702
156 | 2705107.2629 | 1114950.629
157 | 2705047.1599 | 1115088.4242
158 | 2705108.0691 | 1115126.9159
159 | 2705437.7282 | 1114525.5684
160 | 2705483.5665 | 1114410.78
161 | 2705629.2121 | 1114321.7368
162 | 2705483.0973 | 1114457.246
163 | 2703999.8111 | 1116659.2406

## line_std_types
| c_nf_per_km | r_ohm_per_km | x_ohm_per_km | max_i_ka | type | q_mm2 | alpha | voltage_rating
NAYY 4x50 SE | 210 | 0.642 | 0.083 | 0.142 | cs | 50 | 0.00403 | LV
NAYY 4x120 SE | 264 | 0.225 | 0.08 | 0.242 | cs | 120 | 0.00403 | LV
NAYY 4x150 SE | 261 | 0.208 | 0.08 | 0.27 | cs | 150 | 0.00403 | LV
NA2XS2Y 1x95 RM/25 12/20 kV | 216 | 0.313 | 0.132 | 0.252 | cs | 95 | 0.00403 | MV
NA2XS2Y 1x185 RM/25 12/20 kV | 273 | 0.161 | 0.117 | 0.362 | cs | 185 | 0.00403 | MV
NA2XS2Y 1x240 RM/25 12/20 kV | 304 | 0.122 | 0.112 | 0.421 | cs | 240 | 0.00403 | MV
NA2XS2Y 1x95 RM/25 6/10 kV | 315 | 0.313 | 0.123 | 0.249 | cs | 95 | 0.00403 | MV
NA2XS2Y 1x185 RM/25 6/10 kV | 406 | 0.161 | 0.11 | 0.358 | cs | 185 | 0.00403 | MV
NA2XS2Y 1x240 RM/25 6/10 kV | 456 | 0.122 | 0.105 | 0.416 | cs | 240 | 0.00403 | MV
NA2XS2Y 1x150 RM/25 12/20 kV | 250 | 0.206 | 0.116 | 0.319 | cs | 150 | 0.00403 | MV
NA2XS2Y 1x120 RM/25 12/20 kV | 230 | 0.253 | 0.119 | 0.283 | cs | 120 | 0.00403 | MV
NA2XS2Y 1x70 RM/25 12/20 kV | 190 | 0.443 | 0.132 | 0.22 | cs | 70 | 0.00403 | MV
NA2XS2Y 1x150 RM/25 6/10 kV | 360 | 0.206 | 0.11 | 0.315 | cs | 150 | 0.00403 | MV
NA2XS2Y 1x120 RM/25 6/10 kV | 340 | 0.253 | 0.113 | 0.28 | cs | 120 | 0.00403 | MV
NA2XS2Y 1x70 RM/25 6/10 kV | 280 | 0.443 | 0.123 | 0.217 | cs | 70 | 0.00403 | MV
N2XS(FL)2Y 1x120 RM/35 64/110 kV | 112 | 0.153 | 0.166 | 0.366 | cs | 120 | 0.00393 | HV
N2XS(FL)2Y 1x185 RM/35 64/110 kV | 125 | 0.099 | 0.156 | 0.457 | cs | 185 | 0.00393 | HV
N2XS(FL)2Y 1x240 RM/35 64/110 kV | 135 | 0.075 | 0.149 | 0.526 | cs | 240 | 0.00393 | HV
N2XS(FL)2Y 1x300 RM/35 64/110 kV | 144 | 0.06 | 0.144 | 0.588 | cs | 300 | 0.00393 | HV
15-AL1/3-ST1A 0.4 | 11 | 1.8769 | 0.35 | 0.105 | ol | 16 | 0.00403 | LV
24-AL1/4-ST1A 0.4 | 11.25 | 1.2012 | 0.335 | 0.14 | ol | 24 | 0.00403 | LV
48-AL1/8-ST1A 0.4 | 12.2 | 0.5939 | 0.3 | 0.21 | ol | 48 | 0.00403 | LV
94-AL1/15-ST1A 0.4 | 13.2 | 0.306 | 0.29 | 0.35 | ol | 94 | 0.00403 | LV
34-AL1/6-ST1A 10.0 | 9.7 | 0.8342 | 0.36 | 0.17 | ol | 34 | 0.00403 | MV
48-AL1/8-ST1A 10.0 | 10.1 | 0.5939 | 0.35 | 0.21 | ol | 48 | 0.00403 | MV
70-AL1/11-ST1A 10.0 | 10.4 | 0.4132 | 0.339 | 0.29 | ol | 70 | 0.00403 | MV
94-AL1/15-ST1A 10.0 | 10.75 | 0.306 | 0.33 | 0.35 | ol | 94 | 0.00403 | MV
122-AL1/20-ST1A 10.0 | 11.1 | 0.2376 | 0.323 | 0.41 | ol | 122 | 0.00403 | MV
149-AL1/24-ST1A 10.0 | 11.25 | 0.194 | 0.315 | 0.47 | ol | 149 | 0.00403 | MV
34-AL1/6-ST1A 20.0 | 9.15 | 0.8342 | 0.382 | 0.17 | ol | 34 | 0.00403 | MV
48-AL1/8-ST1A 20.0 | 9.5 | 0.5939 | 0.372 | 0.21 | ol | 48 | 0.00403 | MV
70-AL1/11-ST1A 20.0 | 9.7 | 0.4132 | 0.36 | 0.29 | ol | 70 | 0.00403 | MV
94-AL1/15-ST1A 20.0 | 10 | 0.306 | 0.35 | 0.35 | ol | 94 | 0.00403 | MV
122-AL1/20-ST1A 20.0 | 10.3 | 0.2376 | 0.344 | 0.41 | ol | 122 | 0.00403 | MV
149-AL1/24-ST1A 20.0 | 10.5 | 0.194 | 0.337 | 0.47 | ol | 149 | 0.00403 | MV
184-AL1/30-ST1A 20.0 | 10.75 | 0.1571 | 0.33 | 0.535 | ol | 184 | 0.00403 | MV
243-AL1/39-ST1A 20.0 | 11 | 0.1188 | 0.32 | 0.645 | ol | 243 | 0.00403 | MV
48-AL1/8-ST1A 110.0 | 8 | 0.5939 | 0.46 | 0.21 | ol | 48 | 0.00403 | HV
70-AL1/11-ST1A 110.0 | 8.4 | 0.4132 | 0.45 | 0.29 | ol | 70 | 0.00403 | HV
94-AL1/15-ST1A 110.0 | 8.65 | 0.306 | 0.44 | 0.35 | ol | 94 | 0.00403 | HV
122-AL1/20-ST1A 110.0 | 8.5 | 0.2376 | 0.43 | 0.41 | ol | 122 | 0.00403 | HV
149-AL1/24-ST1A 110.0 | 8.75 | 0.194 | 0.41 | 0.47 | ol | 149 | 0.00403 | HV
184-AL1/30-ST1A 110.0 | 8.8 | 0.1571 | 0.4 | 0.535 | ol | 184 | 0.00403 | HV
243-AL1/39-ST1A 110.0 | 9 | 0.1188 | 0.39 | 0.645 | ol | 243 | 0.00403 | HV
305-AL1/39-ST1A 110.0 | 9.2 | 0.0949 | 0.38 | 0.74 | ol | 305 | 0.00403 | HV
490-AL1/64-ST1A 110.0 | 9.75 | 0.059 | 0.37 | 0.96 | ol | 490 | 0.00403 | HV
679-AL1/86-ST1A 110.0 | 9.95 | 0.042 | 0.36 | 1.15 | ol | 679 | 0.00403 | HV
490-AL1/64-ST1A 220.0 | 10 | 0.059 | 0.285 | 0.96 | ol | 490 | 0.00403 | HV
679-AL1/86-ST1A 220.0 | 11.7 | 0.042 | 0.275 | 1.15 | ol | 679 | 0.00403 | HV
490-AL1/64-ST1A 380.0 | 11 | 0.059 | 0.253 | 0.96 | ol | 490 | 0.00403 | HV
679-AL1/86-ST1A 380.0 | 14.6 | 0.042 | 0.25 | 1.15 | ol | 679 | 0.00403 | HV

## trafo_std_types
| i0_percent | pfe_kw | vkr_percent | sn_mva | vn_lv_kv | vn_hv_kv | vk_percent | shift_degree | vector_group | tap_side | tap_neutral | tap_min | tap_max | tap_step_degree | tap_step_percent | tap_phase_shifter
160 MVA 380/110 kV | 0.06 | 60 | 0.25 | 160 | 110 | 380 | 12.2 | 0 | Yy0 | hv | 0 | -9 | 9 | 0 | 1.5 | FALSE
100 MVA 220/110 kV | 0.06 | 55 | 0.26 | 100 | 110 | 220 | 12 | 0 | Yy0 | hv | 0 | -9 | 9 | 0 | 1.5 | FALSE
63 MVA 110/20 kV | 0.04 | 22 | 0.32 | 63 | 20 | 110 | 18 | 150 | YNd5 | hv | 0 | -9 | 9 | 0 | 1.5 | FALSE
40 MVA 110/20 kV | 0.05 | 18 | 0.34 | 40 | 20 | 110 | 16.2 | 150 | YNd5 | hv | 0 | -9 | 9 | 0 | 1.5 | FALSE
25 MVA 110/20 kV | 0.07 | 14 | 0.41 | 25 | 20 | 110 | 12 | 150 | YNd5 | hv | 0 | -9 | 9 | 0 | 1.5 | FALSE
63 MVA 110/10 kV | 0.04 | 22 | 0.32 | 63 | 10 | 110 | 18 | 150 | YNd5 | hv | 0 | -9 | 9 | 0 | 1.5 | FALSE
40 MVA 110/10 kV | 0.05 | 18 | 0.34 | 40 | 10 | 110 | 16.2 | 150 | YNd5 | hv | 0 | -9 | 9 | 0 | 1.5 | FALSE
25 MVA 110/10 kV | 0.07 | 14 | 0.41 | 25 | 10 | 110 | 12 | 150 | YNd5 | hv | 0 | -9 | 9 | 0 | 1.5 | FALSE
0.25 MVA 20/0.4 kV | 0.32 | 0.8 | 1.44 | 0.25 | 0.4 | 20 | 6 | 150 | Yzn5 | hv | 0 | -2 | 2 | 0 | 2.5 | FALSE
0.4 MVA 20/0.4 kV | 0.3375 | 1.35 | 1.425 | 0.4 | 0.4 | 20 | 6 | 150 | Dyn5 | hv | 0 | -2 | 2 | 0 | 2.5 | FALSE
0.63 MVA 20/0.4 kV | 0.2619 | 1.65 | 1.206 | 0.63 | 0.4 | 20 | 6 | 150 | Dyn5 | hv | 0 | -2 | 2 | 0 | 2.5 | FALSE
0.25 MVA 10/0.4 kV | 0.24 | 0.6 | 1.2 | 0.25 | 0.4 | 10 | 4 | 150 | Dyn5 | hv | 0 | -2 | 2 | 0 | 2.5 | FALSE
0.4 MVA 10/0.4 kV | 0.2375 | 0.95 | 1.325 | 0.4 | 0.4 | 10 | 4 | 150 | Dyn5 | hv | 0 | -2 | 2 | 0 | 2.5 | FALSE
0.63 MVA 10/0.4 kV | 0.1873 | 1.18 | 1.0794 | 0.63 | 0.4 | 10 | 4 | 150 | Dyn5 | hv | 0 | -2 | 2 | 0 | 2.5 | FALSE

## trafo3w_std_types
| sn_hv_mva | sn_mv_mva | sn_lv_mva | vn_hv_kv | vn_mv_kv | vn_lv_kv | vk_hv_percent | vk_mv_percent | vk_lv_percent | vkr_hv_percent | vkr_mv_percent | vkr_lv_percent | pfe_kw | i0_percent | shift_mv_degree | shift_lv_degree | vector_group | tap_side | tap_neutral | tap_min | tap_max | tap_step_percent
63/25/38 MVA 110/20/10 kV | 63 | 25 | 38 | 110 | 20 | 10 | 10.4 | 10.4 | 10.4 | 0.28 | 0.32 | 0.35 | 35 | 0.89 | 0 | 0 | YN0yn0yn0 | hv | 0 | -10 | 10 | 1.2
63/25/38 MVA 110/10/10 kV | 63 | 25 | 38 | 110 | 10 | 10 | 10.4 | 10.4 | 10.4 | 0.28 | 0.32 | 0.35 | 35 | 0.89 | 0 | 0 | YN0yn0yn0 | hv | 0 | -10 | 10 | 1.2

## fuse_std_types
| fuse_type | i_rated_a | t_avg | t_min | t_total | x_avg | x_min | x_total
HV 100A | HV 100A | 100 | 0 | [10.0, 3.64, 0.854, 0.281, 0.1, 0.0531, 0.022, 0.01] | [10.0, 4.267, 1.21, 0.403, 0.1, 0.058, 0.022, 0.01] | 0 | [300.0, 350.0, 450.0, 550.0, 700.0, 850.0, 1200.0, 1752.0] | [600.0, 700.0, 900.0, 1150.0, 1665.0, 2000.0, 3000.0, 4313.0]
HV 10A | HV 10A | 10 | 0 | [10.0, 1675.0, 0.344, 0.156, 0.1, 0.0417, 0.0171, 0.01] | [10.0, 1.3, 0.3, 0.155, 0.1, 0.0555, 0.023, 0.01] | 0 | [30.0, 32.0, 35.0, 37.0, 39.0, 50.0, 70.0, 88.0] | [60.0, 70.0, 80.0, 87.0, 94.0, 110.0, 150.0, 216.0]
HV 125A | HV 125A | 125 | 0 | [10.0, 1.82, 0.344, 0.1, 0.0467, 0.0269, 0.01] | [10.0, 2.478, 0.426, 0.1, 0.0427, 0.0211, 0.01] | 0 | [375.0, 500.0, 700.0, 925.0, 1200.0, 1500.0, 2341.0] | [750.0, 1000.0, 1500.0, 2200.0, 3000.0, 4000.0, 5765.0]
HV 160A | HV 160A | 160 | 0 | [10.0, 4.15, 1.03, 0.198, 0.1, 0.051, 0.0172, 0.01] | [10.0, 2.3, 0.734, 0.274, 0.1, 0.046, 0.0177, 0.01] | 0 | [480.0, 550.0, 700.0, 1000.0, 1260.0, 1600.0, 2500.0, 3227.0] | [960.0, 1300.0, 1700.0, 2200.0, 2996.0, 4000.0, 6000.0, 7946.0]
HV 16A | HV 16A | 16 | 0 | [10.0, 0.352, 0.164, 0.1, 0.0649, 0.0342, 0.01] | [10.0, 2.34, 0.722, 0.181, 0.1, 0.055, 0.0296, 0.01] | 0 | [48.0, 60.0, 65.0, 71.0, 80.0, 100.0, 162.0] | [96.0, 110.0, 125.0, 150.0, 168.0, 200.0, 250.0, 398.0]
HV 200A | HV 200A | 200 | 0 | [10.0, 4.267, 1.21, 0.403, 0.1, 0.058, 0.022, 0.01] | [10.0, 3.73, 1.654, 0.328, 0.1, 0.0531, 0.019, 0.01] | 0 | [600.0, 700.0, 900.0, 1150.0, 1665.0, 2000.0, 3000.0, 4313.0] | [1200.0, 1500.0, 1800.0, 2700.0, 3960.0, 5000.0, 7500.0, 10620.0]
HV 20A | HV 20A | 20 | 0 | [10.0, 1.3, 0.3, 0.155, 0.1, 0.0555, 0.023, 0.01] | [10.0, 1.3, 0.161, 0.1, 0.0611, 0.0399, 0.0141, 0.01] | 0 | [60.0, 70.0, 80.0, 87.0, 94.0, 110.0, 150.0, 216.0] | [120.0, 150.0, 200.0, 223.0, 260.0, 300.0, 450.0, 532.0]
HV 25A | HV 25A | 25 | 0 | [10.0, 2.512, 0.833, 0.299, 0.1, 0.0372, 0.0223, 0.01] | [10.0, 3.125, 0.597, 0.198, 0.1, 0.0378, 0.022, 0.01] | 0 | [75.0, 82.0, 90.0, 100.0, 124.0, 170.0, 200.0, 289.0] | [150.0, 170.0, 210.0, 250.0, 294.0, 400.0, 500.0, 711.0]
HV 31.5A | HV 31.5A | 31.5 | 0 | [10.0, 2.34, 0.722, 0.181, 0.1, 0.055, 0.0296, 0.01] | [10.0, 2.84, 0.368, 0.164, 0.1, 0.0621, 0.0378, 0.0195, 0.01] | 0 | [95.0, 110.0, 125.0, 150.0, 165.0, 200.0, 250.0, 390.0] | [189.0, 220.0, 300.0, 350.0, 393.0, 450.0, 530.0, 700.0, 960.0]
HV 40A | HV 40A | 40 | 0 | [10.0, 1.3, 0.161, 0.1, 0.0611, 0.0399, 0.0141, 0.01] | [10.0, 2.05, 0.369, 0.198, 0.1, 0.051, 0.0298, 0.01] | 0 | [120.0, 150.0, 200.0, 223.0, 260.0, 300.0, 450.0, 532.0] | [240.0, 300.0, 400.0, 450.0, 530.0, 650.0, 800.0, 1311.0]
HV 50A | HV 50A | 50 | 0 | [10.0, 3.215, 0.597, 0.198, 0.1, 0.0378, 0.022, 0.01] | [10.0, 3.64, 0.854, 0.281, 0.1, 0.0531, 0.022, 0.01] | 0 | [150.0, 170.0, 210.0, 250.0, 294.0, 400.0, 500.0, 711.0] | [300.0, 350.0, 450.0, 550.0, 700.0, 850.0, 1200.0, 1752.0]
HV 6.3A | HV 6.3A | 6.3 | 0 | [10.0, 1.39, 0.344, 0.168, 0.1, 0.056, 0.0263, 0.01] | [10.0, 1.711, 0.516, 0.198, 0.1, 0.0634, 0.0303, 0.01] | 0 | [19.0, 19.5, 20.4, 20.8, 22.0, 25.0, 32.0, 48.0] | [38.0, 40.0, 43.0, 48.0, 53.0, 60.0, 75.0, 118.0]
HV 63A | HV 63A | 63 | 0 | [10.0, 2.84, 0.368, 0.164, 0.1, 0.0621, 0.0378, 0.0195, 0.01] | [10.0, 1.82, 0.344, 0.1, 0.0467, 0.0269, 0.01] | 0 | [189.0, 220.0, 300.0, 350.0, 393.0, 450.0, 530.0, 700.0, 961.0] | [378.0, 500.0, 700.0, 934.0, 1200.0, 1500.0, 2366.0]
HV 80A | HV 80A | 80 | 0 | [10.0, 2.05, 0.369, 0.198, 0.1, 0.051, 0.0298, 0.01] | [10.0, 4.15, 1.03, 0.198, 0.1, 0.051, 0.0172, 0.01] | 0 | [240.0, 300.0, 400.0, 450.0, 530.0, 650.0, 800.0, 1311.0] | [480.0, 550.0, 700.0, 1000.0, 1260.0, 1600.0, 2500.0, 3227.0]
Siemens NH-1-100 | Siemens NH-1-100 | 100 | [5400.0, 2000.0, 400.0, 20.0, 1.0, 0.2, 0.012, 0.004] | 0 | 0 | [150.0, 190.0, 250.0, 430.0, 900.0, 1250.0, 2700.0, 3600.0] | 0 | 0
Siemens NH-1-125 | Siemens NH-1-125 | 125 | [4800.0, 120.0, 7.0, 0.1, 0.004] | 0 | 0 | [180.0, 400.0, 740.0, 2000.0, 4250.0] | 0 | 0
Siemens NH-1-16 | Siemens NH-1-16 | 16 | [4000.0, 400.0, 2.0, 0.1, 0.04, 0.01] | 0 | 0 | [26.0, 35.0, 75.0, 150.0, 200.0, 300.0] | 0 | 0
Siemens NH-1-160 | Siemens NH-1-160 | 160 | [4800.0, 120.0, 7.0, 0.1, 0.004] | 0 | 0 | [210.0, 500.0, 900.0, 2300.0, 5000.0] | 0 | 0
Siemens NH-1-25 | Siemens NH-1-25 | 25 | [4000.0, 1000.0, 10.0, 0.2, 0.02, 0.01] | 0 | 0 | [40.0, 50.0, 100.0, 210.0, 400.0, 500.0] | 0 | 0
Siemens NH-1-50 | Siemens NH-1-50 | 50 | [4000.0, 40.0, 4.0, 1.0, 0.02, 0.01] | 0 | 0 | [86.0, 200.0, 300.0, 400.0, 1000.0, 1280.0] | 0 | 0
Siemens NH-1-63 | Siemens NH-1-63 | 63 | [4000.0, 100.0, 10.0, 2.0, 0.04, 0.01] | 0 | 0 | [100.0, 200.0, 300.0, 400.0, 1000.0, 1500.0] | 0 | 0
Siemens NH-1-80 | Siemens NH-1-80 | 80 | [4800.0, 120.0, 7.0, 0.1, 0.01] | 0 | 0 | [150.58, 250.0, 450.0, 1150.0, 2470.0] | 0 | 0
Siemens NH-2-1000 | Siemens NH-2-1000 | 1000 | [4800.0, 120.0, 7.0, 0.1, 0.004] | 0 | 0 | [1900.0, 3500.0, 8400.0, 24000.0, 52000.0] | 0 | 0
Siemens NH-2-200 | Siemens NH-2-200 | 200 | [4800.0, 120.0, 7.0, 0.1, 0.004] | 0 | 0 | [280.0, 650.0, 1200.0, 3000.0, 7000.0] | 0 | 0
Siemens NH-2-224 | Siemens NH-2-224 | 224 | [4800.0, 120.0, 7.0, 0.2, 0.04, 0.004] | 0 | 0 | [400.0, 750.0, 1453.0, 3025.0, 4315.0, 7600.0] | 0 | 0
Siemens NH-2-250 | Siemens NH-2-250 | 250 | [4800.0, 120.0, 7.0, 0.1, 0.004] | 0 | 0 | [450.0, 800.0, 1650.0, 4000.0, 8500.0] | 0 | 0
Siemens NH-2-315 | Siemens NH-2-315 | 315 | [4800.0, 120.0, 7.0, 0.1, 0.004] | 0 | 0 | [550.0, 920.0, 1900.0, 5000.0, 11000.0] | 0 | 0
Siemens NH-2-355 | Siemens NH-2-355 | 355 | [4800.0, 120.0, 6.0, 0.1, 0.004] | 0 | 0 | [650.0, 1116.27, 2350.0, 5840.0, 12790.0] | 0 | 0
Siemens NH-2-400 | Siemens NH-2-400 | 400 | [4800.0, 120.0, 7.0, 0.1, 0.004] | 0 | 0 | [720.0, 1350.0, 2800.0, 6500.0, 15000.0] | 0 | 0
Siemens NH-2-425 | Siemens NH-2-425 | 425 | [4800.0, 120.0, 7.0, 0.1, 0.004] | 0 | 0 | [850.0, 1500.0, 3050.0, 7500.0, 16500.0] | 0 | 0
Siemens NH-2-630 | Siemens NH-2-630 | 630 | [4800.0, 120.0, 7.0, 0.1, 0.004] | 0 | 0 | [1200.0, 2000.0, 4800.0, 12000.0, 26000.0] | 0 | 0

## res_bus
| vm_pu | va_degree | p_mw | q_mvar
0 | 0.98427 | -0.65638 | 0.28578 | 0.13841
1 | 0.9843 | -0.65618 | 0 | 0
2 | 0.98424 | -0.65868 | 0 | 0
3 | 0.98441 | -0.65255 | 0 | 0
4 | 0.98577 | -0.58507 | 0.10337 | 0.050066
5 | 0.98481 | -0.63147 | 0.26791 | 0.12975
6 | 0.98585 | -0.58158 | 0 | 0
7 | 1 | 0 | -17.7306 | -7.5004
8 | 0.98906 | -0.48956 | 0.31772 | 0.15388
9 | 0.99989 | -0.0020673 | 0.086879 | 0.042077
10 | 0.98419 | -0.66099 | 0.1404 | 0.067997
11 | 0.98439 | -0.65237 | 0.18756 | 0.09084
12 | 0.9848 | -0.63201 | 0 | 0
13 | 0.98413 | -0.66315 | 0 | 0
14 | 0.98409 | -0.66424 | 0 | 0
15 | 0.98409 | -0.66426 | 0.16527 | 0.080043
16 | 0.98408 | -0.66463 | 0 | 0
17 | 0.98407 | -0.66483 | 0 | 0
18 | 0.98406 | -0.66484 | 0.19618 | 0.095013
19 | 0.98903 | -0.4903 | 0 | 0
20 | 0.98804 | -0.51737 | 0 | 0
21 | 0.98795 | -0.52128 | 0.39302 | 0.19035
22 | 0.98791 | -0.5225 | 0 | 0
23 | 0.98734 | -0.53781 | 0 | 0
24 | 0.9868 | -0.55546 | 0.36575 | 0.17714
25 | 0.98681 | -0.55549 | 0 | 0
26 | 0.9871 | -0.54776 | 0 | 0
27 | 0.98623 | -0.57063 | 0 | 0
28 | 0.98713 | -0.54683 | 0.12319 | 0.059663
29 | 0.98621 | -0.57106 | 0.33103 | 0.16032
30 | 0.9862 | -0.57136 | 0 | 0
31 | 0.99345 | -0.38859 | 0.29412 | 0.14245
32 | 0.9935 | -0.3883 | 0 | 0
33 | 0.99259 | -0.39386 | 0 | 0
34 | 0.99074 | -0.50148 | 0 | 0
35 | 0.99255 | -0.39406 | 0.11025 | 0.053395
36 | 0.99072 | -0.50159 | 0.15947 | 0.077235
37 | 0.9908 | -0.31443 | 0.39178 | 0.18975
38 | 0.99066 | -0.50192 | 0 | 0
39 | 0.99062 | -0.50151 | 0 | 0
40 | 0.99039 | -0.50342 | 0 | 0
41 | 0.99061 | -0.50141 | 0.26804 | 0.12982
42 | 0.99019 | -0.5019 | 0 | 0
43 | 0.99016 | -0.50213 | 0.23174 | 0.11224
44 | 0.99027 | -0.50406 | 0 | 0
45 | 0.99025 | -0.50412 | 0.21401 | 0.10365
46 | 0.99033 | -0.5038 | 0.24024 | 0.11635
47 | 0.9854 | -0.78692 | 0 | 0
48 | 0.99028 | -0.50411 | 0.3794 | 0.18375
49 | 0.98478 | -0.78986 | 0.097955 | 0.047442
50 | 0.98487 | -0.79067 | 0 | 0
51 | 0.98466 | -0.79066 | 0.54114 | 0.26208
52 | 0.98515 | -0.7932 | 0 | 0
53 | 0.98538 | -0.78709 | 0.064176 | 0.031082
54 | 0.9846 | -0.83486 | 0.10559 | 0.051138
55 | 0.98458 | -0.83477 | 0 | 0
56 | 0.98452 | -0.83454 | 0.14033 | 0.067963
57 | 0.98454 | -0.83441 | 0 | 0
58 | 0.98607 | -0.57487 | 0.23211 | 0.11242
59 | 0.98608 | -0.57459 | 0 | 0
60 | 0.9886 | -0.37322 | 0.3458 | 0.16748
61 | 0.98863 | -0.373 | 0 | 0
62 | 0.98901 | -0.37613 | 0 | 0
63 | 0.98851 | -0.37201 | 0 | 0
64 | 0.98796 | -0.39618 | 0 | 0
65 | 0.98906 | -0.37519 | 0.2763 | 0.13382
66 | 0.98846 | -0.37156 | 0 | 0
67 | 0.98843 | -0.37133 | 0.19429 | 0.0941
68 | 0.9885 | -0.37185 | 0.21069 | 0.10204
69 | 0.98723 | -0.40967 | 0 | 0
70 | 0.98787 | -0.39669 | 0.37332 | 0.18081
71 | 0.98686 | -0.41439 | 0 | 0
72 | 0.98685 | -0.41432 | 0.09668 | 0.046824
73 | 0.98693 | -0.41501 | 0 | 0
74 | 0.98627 | -0.43312 | 0 | 0
75 | 0.98627 | -0.43305 | 0.12306 | 0.0596
76 | 0.98629 | -0.43324 | 0 | 0
77 | 0.98722 | -0.40955 | 0.35046 | 0.16973
78 | 0.98681 | -0.41905 | 0.37989 | 0.18399
79 | 0.98627 | -0.43305 | 0.36004 | 0.17438
80 | 0.98632 | -0.43354 | 0 | 0
81 | 0.98608 | -0.43137 | 0 | 0
82 | 0.98638 | -0.43408 | 0.074047 | 0.035862
83 | 0.98521 | -0.42368 | 0 | 0
84 | 0.98605 | -0.43152 | 0.281 | 0.1361
85 | 0.98485 | -0.42048 | 0 | 0
86 | 0.98487 | -0.42063 | 0 | 0
87 | 0.98519 | -0.42348 | 0.08774 | 0.042494
88 | 0.98678 | -0.41959 | 0 | 0
89 | 0.98673 | -0.41982 | 0 | 0
90 | 0.98685 | -0.41428 | 0.088052 | 0.042645
91 | 0.98646 | -0.43481 | 0.13622 | 0.065974
92 | 0.98417 | -0.41423 | 0 | 0
93 | 0.98434 | -0.41586 | 0 | 0
94 | 0.98415 | -0.41409 | 0.072701 | 0.035211
95 | 0.98485 | -0.42047 | 0.070969 | 0.034372
96 | 0.98484 | -0.42032 | 0.34068 | 0.165
97 | 0.98433 | -0.41571 | 0.39912 | 0.1933
98 | 0.98517 | -0.42331 | 0.32749 | 0.15861
99 | 0.98481 | -0.42005 | 0.0962 | 0.046592
100 | 0.98479 | -0.41982 | 0 | 0
101 | 0.98478 | -0.41973 | 0 | 0
102 | 0.98412 | -0.41383 | 0.076957 | 0.037272
103 | 0.98432 | -0.41568 | 0.088534 | 0.042879
104 | 0.98476 | -0.41955 | 0.12421 | 0.060156
105 | 0.98516 | -0.42341 | 0 | 0
106 | 0.98515 | -0.42337 | 0.083137 | 0.040265
107 | 0.98667 | -0.42328 | 0.29729 | 0.14399
108 | 0.9841 | -0.41395 | 0.23957 | 0.11603
109 | 0.98411 | -0.41375 | 0 | 0
110 | 0.98407 | -0.41329 | 0.40758 | 0.1974
111 | 0.98409 | -0.4135 | 0 | 0
112 | 0.9847 | -0.41901 | 0.39139 | 0.18956
113 | 0.98473 | -0.41933 | 0 | 0
114 | 0.98475 | -0.41952 | 0 | 0
115 | 0.98473 | -0.41928 | 0.070411 | 0.034102
116 | 0.98961 | -0.3799 | 0.096759 | 0.046862
117 | 0.98962 | -0.37996 | 0.21648 | 0.10484
118 | 0.99021 | -0.3492 | 0.34993 | 0.16948
119 | 0.9859 | -0.5801 | 0.071908 | 0.034827
120 | 0.9859 | -0.58011 | 0 | 0
121 | 0.98609 | -0.57427 | 0 | 0
122 | 0.98608 | -0.57458 | 0 | 0
123 | 0.98607 | -0.57476 | 0.40699 | 0.19712
124 | 0.98618 | -0.57191 | 0 | 0
125 | 0.98608 | -0.57459 | 0.075114 | 0.036379
126 | 0.98618 | -0.57192 | 0.25613 | 0.12405
127 | 0.98607 | -0.57469 | 0.068217 | 0.033039
128 | 0.98942 | -0.39206 | 0 | 0
129 | 0.99014 | -0.34953 | 0 | 0
130 | 0.9892 | -0.39022 | 0 | 0
131 | 0.9894 | -0.39218 | 0.2581 | 0.125
132 | 0.99012 | -0.34963 | 0 | 0
133 | 0.99012 | -0.34967 | 0.080003 | 0.038747
134 | 0.99008 | -0.34985 | 0 | 0
135 | 0.99006 | -0.34997 | 0 | 0
136 | 0.99009 | -0.34982 | 0.22735 | 0.11011
137 | 0.98994 | -0.34857 | 0 | 0
138 | 0.99006 | -0.34998 | 0.094814 | 0.045921
139 | 0.99009 | -0.34979 | 0 | 0
140 | 0.98904 | -0.39141 | 0.1857 | 0.089936
141 | 0.98896 | -0.39194 | 0 | 0
142 | 0.98872 | -0.38978 | 0 | 0
143 | 0.99005 | -0.35002 | 0 | 0
144 | 0.98869 | -0.38951 | 0.36903 | 0.17873
145 | 0.98861 | -0.38878 | 0 | 0
146 | 0.98871 | -0.38973 | 0 | 0
147 | 0.98861 | -0.38877 | 0.35908 | 0.17391
148 | 0.98927 | -0.39594 | 0 | 0
149 | 0.98928 | -0.39585 | 0 | 0
150 | 0.98917 | -0.39643 | 0 | 0
151 | 0.98934 | -0.3955 | 0 | 0
152 | 0.98934 | -0.39548 | 0.075392 | 0.036514
153 | 0.98928 | -0.39584 | 0.077505 | 0.037537
154 | 0.98992 | -0.34839 | 0.2581 | 0.125
155 | 0.98992 | -0.34846 | 0 | 0
156 | 0.98993 | -0.34855 | 0.098795 | 0.047849
157 | 0.99005 | -0.35003 | 0 | 0
158 | 0.99003 | -0.35079 | 0.27675 | 0.13403
159 | 0.98871 | -0.38972 | 0.069661 | 0.033738
160 | 0.98909 | -0.39567 | 0 | 0
161 | 0.98915 | -0.39752 | 0.38858 | 0.1882
162 | 0.98907 | -0.3955 | 0.29403 | 0.14241
163 | 0.99997 | 149.9981 | 0 | 0

## res_line
| p_from_mw | q_from_mvar | p_to_mw | q_to_mvar | pl_mw | ql_mvar | i_from_ka | i_to_ka | i_ka | vm_from_pu | va_from_degree | vm_to_pu | va_to_degree | loading_percent
0 | -0.28578 | -0.13841 | 0.28579 | 0.13835 | 8.6427e-06 | -5.9278e-05 | 0.009313 | 0.0093122 | 0.009313 | 0.98427 | -0.65638 | 0.9843 | -0.65618 | 4.4348
1 | 0.50193 | 0.054525 | -0.5019 | -0.10875 | 2.9835e-05 | -0.054226 | 0.014807 | 0.015062 | 0.015062 | 0.9843 | -0.65618 | 0.98424 | -0.65868 | 1.7889
2 | -0.78772 | -0.19288 | 0.78779 | 0.13953 | 7.361e-05 | -0.05335 | 0.023785 | 0.023461 | 0.023785 | 0.9843 | -0.65618 | 0.98441 | -0.65255 | 2.8248
3 | 0.5019 | 0.10875 | -0.50188 | -0.10926 | 1.7188e-05 | -0.00050805 | 0.015062 | 0.015065 | 0.015065 | 0.98424 | -0.65868 | 0.98419 | -0.66099 | 1.8373
4 | 0.18757 | 0.088977 | -0.18756 | -0.09084 | 4.0024e-06 | -0.0018632 | 0.0060878 | 0.0061114 | 0.0061114 | 0.98441 | -0.65255 | 0.98439 | -0.65237 | 2.7779
5 | -0.97536 | -0.2285 | 0.97566 | 0.22646 | 0.00030365 | -0.0020394 | 0.029377 | 0.02936 | 0.029377 | 0.98441 | -0.65255 | 0.9848 | -0.63201 | 3.5825
6 | 1.2445 | 0.34641 | -1.2436 | -0.34964 | 0.00092999 | -0.0032314 | 0.03783 | 0.037866 | 0.037866 | 0.98577 | -0.58507 | 0.98481 | -0.63147 | 4.6178
7 | -1.3479 | -0.39648 | 1.348 | 0.39627 | 7.7354e-05 | -0.00021058 | 0.041144 | 0.041141 | 0.041144 | 0.98577 | -0.58507 | 0.98585 | -0.58158 | 5.0176
8 | 0.97568 | 0.21989 | -0.97566 | -0.22646 | 1.4004e-05 | -0.0065751 | 0.029317 | 0.02936 | 0.02936 | 0.98481 | -0.63147 | 0.9848 | -0.63201 | 3.4869
9 | -1.348 | -0.39627 | 1.348 | 0.38198 | 5.9653e-05 | -0.014288 | 0.041141 | 0.041025 | 0.041141 | 0.98585 | -0.58158 | 0.9859 | -0.58011 | 4.8861
10 | 4.0311 | 1.2841 | -3.9977 | -1.2519 | 0.033326 | 0.032217 | 0.12213 | 0.12227 | 0.12227 | 1 | 0 | 0.98906 | -0.48956 | 14.9108
11 | 13.6855 | 6.2058 | -13.6842 | -6.2075 | 0.0012817 | -0.0016666 | 0.43379 | 0.43382 | 0.43382 | 1 | 0 | 0.99989 | -0.0020673 | 51.5226
12 | 3.68 | 1.098 | -3.6799 | -1.1007 | 8.3694e-05 | -0.0026433 | 0.11209 | 0.11211 | 0.11211 | 0.98906 | -0.48956 | 0.98903 | -0.4903 | 13.3147
13 | 10.7319 | 4.93 | -10.6609 | -4.8315 | 0.071058 | 0.098481 | 0.34097 | 0.34102 | 0.34102 | 0.99989 | -0.0020673 | 0.9908 | -0.31443 | 41.5878
14 | 2.8654 | 1.2354 | -2.8553 | -1.213 | 0.01009 | 0.022353 | 0.090087 | 0.090142 | 0.090142 | 0.99989 | -0.0020673 | 0.9935 | -0.3883 | 13.9755
15 | 0.36148 | 0.041262 | -0.36146 | -0.11056 | 2.0121e-05 | -0.069302 | 0.010672 | 0.011088 | 0.011088 | 0.98419 | -0.66099 | 0.98413 | -0.66315 | 1.3168
16 | 0.36146 | 0.11056 | -0.36145 | -0.15545 | 1.4173e-05 | -0.044884 | 0.011088 | 0.011542 | 0.011542 | 0.98413 | -0.66315 | 0.98409 | -0.66424 | 1.3708
17 | 0.36145 | 0.15545 | -0.36145 | -0.15612 | 2.2057e-07 | -0.00066868 | 0.011542 | 0.01155 | 0.01155 | 0.98409 | -0.66424 | 0.98409 | -0.66426 | 1.3717
18 | 0.19618 | 0.076073 | -0.19618 | -0.076327 | 1.3853e-06 | -0.00025365 | 0.0061724 | 0.0061751 | 0.0061751 | 0.98409 | -0.66426 | 0.98408 | -0.66463 | 0.75306
19 | 0.19618 | 0.076327 | -0.19618 | -0.094071 | 1.7278e-06 | -0.017745 | 0.0061751 | 0.0063823 | 0.0063823 | 0.98408 | -0.66463 | 0.98407 | -0.66483 | 0.75799
20 | 0.19618 | 0.094071 | -0.19618 | -0.095013 | 1.9522e-07 | -0.00094184 | 0.0063823 | 0.0063943 | 0.0063943 | 0.98407 | -0.66483 | 0.98406 | -0.66484 | 1.0022
21 | 3.6799 | 1.1007 | -3.6768 | -1.1993 | 0.0031513 | -0.098614 | 0.11211 | 0.11299 | 0.11299 | 0.98903 | -0.4903 | 0.98804 | -0.51737 | 13.4198
22 | 3.6768 | 1.1993 | -3.6765 | -1.1991 | 0.00024752 | 0.00022092 | 0.11299 | 0.113 | 0.113 | 0.98804 | -0.51737 | 0.98795 | -0.52128 | 13.78
23 | 3.2835 | 1.0087 | -3.2834 | -1.0137 | 0.00012569 | -0.0049667 | 0.10037 | 0.10041 | 0.10041 | 0.98795 | -0.52128 | 0.98791 | -0.5225 | 11.9254
24 | 3.2834 | 1.0137 | -3.2818 | -1.0769 | 0.0016106 | -0.063209 | 0.10041 | 0.10099 | 0.10099 | 0.98791 | -0.5225 | 0.98734 | -0.53781 | 11.9935
25 | 3.2818 | 1.0769 | -3.2813 | -1.0765 | 0.00051116 | 0.00038524 | 0.10099 | 0.10099 | 0.10099 | 0.98734 | -0.53781 | 0.98713 | -0.54683 | 12.3157
26 | -0.36575 | -0.17714 | 0.36575 | 0.17701 | 1.0164e-06 | -0.00012497 | 0.011888 | 0.011887 | 0.011888 | 0.9868 | -0.55546 | 0.98681 | -0.55549 | 5.4037
27 | -3.1572 | -1.0546 | 3.158 | 1.0209 | 0.00080037 | -0.033705 | 0.097375 | 0.09706 | 0.097375 | 0.98681 | -0.55549 | 0.9871 | -0.54776 | 11.5647
28 | 2.7914 | 0.87757 | -2.7901 | -0.95245 | 0.0013843 | -0.074884 | 0.0856 | 0.086294 | 0.086294 | 0.98681 | -0.55549 | 0.98623 | -0.57063 | 10.2487
29 | -3.158 | -1.0209 | 3.1581 | 1.0169 | 9.5254e-05 | -0.0040275 | 0.09706 | 0.097024 | 0.09706 | 0.9871 | -0.54776 | 0.98713 | -0.54683 | 11.5274
30 | 2.7901 | 0.95245 | -2.79 | -0.9546 | 3.997e-05 | -0.0021425 | 0.086294 | 0.086315 | 0.086315 | 0.98623 | -0.57063 | 0.98621 | -0.57106 | 10.2511
31 | 2.459 | 0.79427 | -2.459 | -0.79598 | 2.4399e-05 | -0.001709 | 0.075639 | 0.075654 | 0.075654 | 0.98621 | -0.57106 | 0.9862 | -0.57136 | 8.9851
32 | 0.25613 | 0.088085 | -0.25613 | -0.12337 | 5.7185e-06 | -0.035289 | 0.0079284 | 0.0083219 | 0.0083219 | 0.9862 | -0.57136 | 0.98618 | -0.57191 | 0.98835
33 | 2.2028 | 0.7079 | -2.2026 | -0.72616 | 0.00020901 | -0.018263 | 0.067727 | 0.067895 | 0.067895 | 0.9862 | -0.57136 | 0.98609 | -0.57427 | 8.0635
34 | -0.29412 | -0.14245 | 0.29413 | 0.14236 | 1.3121e-05 | -8.8021e-05 | 0.009496 | 0.0094947 | 0.009496 | 0.99345 | -0.38859 | 0.9935 | -0.3883 | 4.5219
35 | 2.5612 | 1.0707 | -2.559 | -1.1376 | 0.0022348 | -0.066964 | 0.08066 | 0.081445 | 0.081445 | 0.9935 | -0.3883 | 0.99259 | -0.39386 | 12.7657
36 | 2.559 | 1.1376 | -2.5589 | -1.1403 | 8.9984e-05 | -0.0026658 | 0.081445 | 0.081477 | 0.081477 | 0.99259 | -0.39386 | 0.99255 | -0.39406 | 12.7707
37 | -2.4462 | -1.0819 | 2.4486 | 1.0869 | 0.0024441 | 0.0050398 | 0.077935 | 0.077917 | 0.077935 | 0.99074 | -0.50148 | 0.99255 | -0.39406 | 12.0829
38 | 2.4462 | 1.0819 | -2.4461 | -1.0834 | 4.7879e-05 | -0.001546 | 0.077935 | 0.077953 | 0.077953 | 0.99074 | -0.50148 | 0.99072 | -0.50159 | 12.2184
39 | 2.2867 | 1.0062 | -2.2865 | -1.0109 | 0.00012717 | -0.0047142 | 0.072793 | 0.07285 | 0.07285 | 0.99072 | -0.50159 | 0.99066 | -0.50192 | 11.4185
40 | 3.7795 | 1.7138 | -3.7782 | -1.7108 | 0.0012362 | 0.0030029 | 0.12091 | 0.12091 | 0.12091 | 0.9908 | -0.31443 | 0.99021 | -0.3492 | 18.746
41 | 6.4896 | 2.928 | -6.4813 | -2.9174 | 0.0082982 | 0.010642 | 0.20743 | 0.20745 | 0.20745 | 0.9908 | -0.31443 | 0.98906 | -0.37519 | 25.2987
42 | 0.26806 | 0.12609 | -0.26804 | -0.12914 | 1.3004e-05 | -0.0030457 | 0.0086321 | 0.0086703 | 0.0086703 | 0.99066 | -0.50192 | 0.99062 | -0.50151 | 3.941
43 | 2.0185 | 0.88481 | -2.0179 | -0.91033 | 0.00053636 | -0.025521 | 0.06422 | 0.064526 | 0.064526 | 0.99066 | -0.50192 | 0.99039 | -0.50342 | 10.1138
44 | 0.26804 | 0.12914 | -0.26804 | -0.12982 | 2.934e-06 | -0.00068342 | 0.0086703 | 0.008679 | 0.008679 | 0.99062 | -0.50151 | 0.99061 | -0.50141 | 3.945
45 | 0.61969 | 0.3 | -0.61965 | -0.30004 | 3.603e-05 | -3.6226e-05 | 0.020068 | 0.020069 | 0.020069 | 0.99039 | -0.50342 | 0.99033 | -0.5038 | 9.5565
46 | 0.2318 | 0.096891 | -0.23175 | -0.11215 | 4.7829e-05 | -0.015257 | 0.0073228 | 0.0075058 | 0.0075058 | 0.99039 | -0.50342 | 0.99019 | -0.5019 | 3.4117
47 | 1.1664 | 0.51344 | -1.1663 | -0.53306 | 0.00013715 | -0.019619 | 0.037147 | 0.037382 | 0.037382 | 0.99039 | -0.50342 | 0.99027 | -0.50406 | 5.8593
48 | 0.23175 | 0.11215 | -0.23174 | -0.11224 | 8.007e-06 | -8.8339e-05 | 0.0075058 | 0.007507 | 0.007507 | 0.99019 | -0.5019 | 0.99016 | -0.50213 | 3.5747
49 | 1.1663 | 0.53306 | -1.1663 | -0.53484 | 1.2572e-05 | -0.0017857 | 0.037382 | 0.037404 | 0.037404 | 0.99027 | -0.50406 | 0.99025 | -0.50412 | 5.8627
50 | 0.95229 | 0.4312 | -0.94975 | -0.43465 | 0.0025369 | -0.0034574 | 0.030474 | 0.030598 | 0.030598 | 0.99025 | -0.50412 | 0.9854 | -0.78692 | 4.7439
51 | 0.37942 | 0.18369 | -0.3794 | -0.18375 | 1.7505e-05 | -6.5212e-05 | 0.012288 | 0.012289 | 0.012289 | 0.99033 | -0.5038 | 0.99028 | -0.50411 | 5.8518
52 | 0.24603 | 0.10591 | -0.24592 | -0.11224 | 0.00010966 | -0.0063298 | 0.007847 | 0.0079257 | 0.0079257 | 0.9854 | -0.78692 | 0.9846 | -0.83486 | 1.2288
53 | 0.70372 | 0.32875 | -0.70371 | -0.33008 | 1.0077e-05 | -0.001334 | 0.022754 | 0.022771 | 0.022771 | 0.9854 | -0.78692 | 0.98538 | -0.78709 | 6.2903
54 | -0.63915 | -0.30943 | 0.63921 | 0.30706 | 5.9437e-05 | -0.0023652 | 0.020816 | 0.020786 | 0.020816 | 0.98478 | -0.78986 | 0.98487 | -0.79067 | 9.4619
55 | 0.5412 | 0.26199 | -0.54114 | -0.26208 | 6.5009e-05 | -9.5225e-05 | 0.017626 | 0.017627 | 0.017627 | 0.98478 | -0.78986 | 0.98466 | -0.79066 | 8.394
56 | -0.63921 | -0.30706 | 0.63941 | 0.29924 | 0.00019536 | -0.007826 | 0.020786 | 0.020687 | 0.020786 | 0.98487 | -0.79067 | 0.98515 | -0.7932 | 9.4481
57 | -0.63941 | -0.29924 | 0.63953 | 0.299 | 0.00012297 | -0.00024128 | 0.020687 | 0.020682 | 0.020687 | 0.98515 | -0.7932 | 0.98538 | -0.78709 | 5.9105
58 | 0.14034 | 0.0611 | -0.14033 | -0.062506 | 1.6405e-06 | -0.0014066 | 0.0044876 | 0.0045042 | 0.0045042 | 0.9846 | -0.83486 | 0.98458 | -0.83477 | 2.0474
59 | 0.14033 | 0.062506 | -0.14033 | -0.067884 | 6.3877e-06 | -0.0053783 | 0.0045042 | 0.0045707 | 0.0045707 | 0.98458 | -0.83477 | 0.98454 | -0.83441 | 2.0776
60 | -0.14033 | -0.067963 | 0.14033 | 0.067884 | 2.5752e-06 | -7.8427e-05 | 0.0045717 | 0.0045707 | 0.0045717 | 0.98452 | -0.83454 | 0.98454 | -0.83441 | 2.177
61 | -0.23211 | -0.11242 | 0.23211 | 0.11237 | 6.4195e-07 | -4.0676e-05 | 0.0075501 | 0.0075495 | 0.0075501 | 0.98607 | -0.57487 | 0.98608 | -0.57459 | 1.1706
62 | -0.23211 | -0.11237 | 0.23211 | 0.11186 | 7.2494e-08 | -0.000517 | 0.0075495 | 0.0075429 | 0.0075495 | 0.98608 | -0.57459 | 0.98608 | -0.57458 | 0.89662
63 | -0.3458 | -0.16748 | 0.34581 | 0.16742 | 1.1566e-05 | -5.2933e-05 | 0.011219 | 0.011219 | 0.011219 | 0.9886 | -0.37322 | 0.98863 | -0.373 | 5.3426
64 | -0.75087 | -0.3493 | 0.75117 | 0.34019 | 0.0003064 | -0.0091154 | 0.024181 | 0.024069 | 0.024181 | 0.98863 | -0.373 | 0.98901 | -0.37613 | 10.9914
65 | 0.40506 | 0.18188 | -0.40501 | -0.18736 | 5.3133e-05 | -0.005481 | 0.012965 | 0.013032 | 0.013032 | 0.98863 | -0.373 | 0.98851 | -0.37201 | 5.9235
66 | 5.4536 | 2.4458 | -5.4486 | -2.5075 | 0.0049617 | -0.061648 | 0.17446 | 0.17526 | 0.17526 | 0.98901 | -0.37613 | 0.98796 | -0.39618 | 20.8142
67 | -6.2048 | -2.786 | 6.205 | 2.7835 | 0.00026104 | -0.0024658 | 0.19852 | 0.19849 | 0.19852 | 0.98901 | -0.37613 | 0.98906 | -0.37519 | 23.5778
68 | 0.2107 | 0.10063 | -0.21069 | -0.10204 | 3.7594e-06 | -0.0014082 | 0.0068188 | 0.0068366 | 0.0068366 | 0.98851 | -0.37201 | 0.9885 | -0.37185 | 3.1075
69 | 0.19431 | 0.086726 | -0.1943 | -0.091805 | 1.1341e-05 | -0.0050793 | 0.0062139 | 0.0062759 | 0.0062759 | 0.98851 | -0.37201 | 0.98846 | -0.37156 | 2.8527
70 | 5.0753 | 2.3268 | -5.0721 | -2.3725 | 0.0031892 | -0.045691 | 0.16314 | 0.16374 | 0.16374 | 0.98796 | -0.39618 | 0.98723 | -0.40967 | 19.4461
71 | 0.37335 | 0.1807 | -0.37332 | -0.18081 | 2.9169e-05 | -0.00011157 | 0.01212 | 0.012121 | 0.012121 | 0.98796 | -0.39618 | 0.98787 | -0.39669 | 5.772
72 | 0.1943 | 0.091805 | -0.19429 | -0.0941 | 5.1999e-06 | -0.0022948 | 0.0062759 | 0.0063049 | 0.0063049 | 0.98846 | -0.37156 | 0.98843 | -0.37133 | 2.8658
73 | 4.7216 | 2.2034 | -4.7204 | -2.2232 | 0.0011953 | -0.019813 | 0.15236 | 0.15262 | 0.15262 | 0.98723 | -0.40967 | 0.98693 | -0.41501 | 18.1257
74 | 0.35046 | 0.16909 | -0.35046 | -0.16973 | 4.8197e-06 | -0.00064701 | 0.011378 | 0.011386 | 0.011386 | 0.98723 | -0.40967 | 0.98722 | -0.40955 | 5.1757
75 | 0.18473 | 0.087837 | -0.18473 | -0.088563 | 1.4954e-06 | -0.00072593 | 0.0059836 | 0.0059927 | 0.0059927 | 0.98686 | -0.41439 | 0.98685 | -0.41432 | 2.724
76 | -0.18473 | -0.087837 | 0.18475 | 0.08026 | 1.5342e-05 | -0.0075777 | 0.0059836 | 0.0058917 | 0.0059836 | 0.98686 | -0.41439 | 0.98693 | -0.41501 | 2.7198
77 | 0.088052 | 0.041739 | -0.088052 | -0.042645 | 4.2455e-07 | -0.00090633 | 0.0028505 | 0.0028619 | 0.0028619 | 0.98685 | -0.41432 | 0.98685 | -0.41428 | 1.3009
78 | 4.5357 | 2.1429 | -4.5353 | -2.1425 | 0.00040054 | 0.0004483 | 0.14673 | 0.14673 | 0.14673 | 0.98693 | -0.41501 | 0.98681 | -0.41905 | 17.894
79 | 0.12306 | 0.058531 | -0.12306 | -0.0596 | 9.805e-07 | -0.0010684 | 0.0039885 | 0.0040021 | 0.0040021 | 0.98627 | -0.43312 | 0.98627 | -0.43305 | 1.8191
80 | -0.12306 | -0.058531 | 0.12306 | 0.056419 | 1.9195e-06 | -0.0021125 | 0.0039885 | 0.0039623 | 0.0039885 | 0.98627 | -0.43312 | 0.98629 | -0.43324 | 1.813
81 | -0.48311 | -0.22978 | 0.48313 | 0.22857 | 1.7154e-05 | -0.0012134 | 0.015658 | 0.015643 | 0.015658 | 0.98629 | -0.43324 | 0.98632 | -0.43354 | 7.1173
82 | 0.36005 | 0.17336 | -0.36004 | -0.17438 | 8.007e-06 | -0.0010148 | 0.011696 | 0.011709 | 0.011709 | 0.98629 | -0.43324 | 0.98627 | -0.43305 | 5.3224
83 | 4.1554 | 1.9585 | -4.1553 | -1.9608 | 0.00010709 | -0.0023119 | 0.13438 | 0.13441 | 0.13441 | 0.98681 | -0.41905 | 0.98678 | -0.41959 | 15.9636
84 | 3.1632 | 1.4879 | -3.1624 | -1.4891 | 0.00084133 | -0.0011483 | 0.10231 | 0.10233 | 0.10233 | 0.98632 | -0.43354 | 0.98608 | -0.43137 | 46.5133
85 | -3.6464 | -1.7165 | 3.6466 | 1.7163 | 0.00024328 | -0.00023209 | 0.11795 | 0.11795 | 0.11795 | 0.98632 | -0.43354 | 0.98638 | -0.43408 | 53.6158
86 | 2.8814 | 1.353 | -2.8787 | -1.3576 | 0.0027116 | -0.0046169 | 0.09319 | 0.093258 | 0.093258 | 0.98608 | -0.43137 | 0.98521 | -0.42368 | 42.3898
87 | 0.28101 | 0.13605 | -0.281 | -0.1361 | 6.6774e-06 | -4.7888e-05 | 0.00914 | 0.0091407 | 0.0091407 | 0.98608 | -0.43137 | 0.98605 | -0.43152 | 4.3527
88 | -3.7207 | -1.7521 | 3.721 | 1.7518 | 0.00033125 | -0.00029969 | 0.12036 | 0.12035 | 0.12036 | 0.98638 | -0.43408 | 0.98646 | -0.43481 | 54.7084
89 | 1.3569 | 0.63607 | -1.3564 | -0.6407 | 0.00053297 | -0.0046323 | 0.04391 | 0.04397 | 0.04397 | 0.98521 | -0.42368 | 0.98485 | -0.42048 | 19.9862
90 | 1.0234 | 0.48267 | -1.023 | -0.48848 | 0.00037589 | -0.0058097 | 0.033154 | 0.033228 | 0.033228 | 0.98521 | -0.42368 | 0.98487 | -0.42063 | 15.1037
91 | 0.49839 | 0.23891 | -0.49838 | -0.2397 | 1.2095e-05 | -0.00079649 | 0.016194 | 0.016204 | 0.016204 | 0.98521 | -0.42368 | 0.98519 | -0.42348 | 7.3657
92 | 1.2854 | 0.60665 | -1.2847 | -0.61354 | 0.00071256 | -0.006891 | 0.041662 | 0.041752 | 0.041752 | 0.98485 | -0.42048 | 0.98434 | -0.41586 | 18.9781
93 | 0.070969 | 0.034055 | -0.070969 | -0.034372 | 9.7267e-08 | -0.00031635 | 0.0023073 | 0.0023114 | 0.0023114 | 0.98485 | -0.42048 | 0.98485 | -0.42047 | 1.0506
94 | 1.023 | 0.48848 | -1.023 | -0.48905 | 3.7334e-05 | -0.00057537 | 0.033228 | 0.033236 | 0.033236 | 0.98487 | -0.42063 | 0.98484 | -0.42032 | 15.1071
95 | 0.41064 | 0.19721 | -0.41063 | -0.19799 | 8.0437e-06 | -0.00078071 | 0.013348 | 0.013358 | 0.013358 | 0.98519 | -0.42348 | 0.98517 | -0.42331 | 6.0718
96 | 4.1553 | 1.9608 | -4.1551 | -1.9632 | 0.00022822 | -0.0023719 | 0.13441 | 0.13444 | 0.13444 | 0.98678 | -0.41959 | 0.98673 | -0.41982 | 21.0729
97 | 4.1551 | 1.9632 | -4.1549 | -1.9628 | 0.00013866 | 0.00034394 | 0.13444 | 0.13445 | 0.13445 | 0.98673 | -0.41982 | 0.98667 | -0.42328 | 20.8442
98 | -3.8572 | -1.8178 | 3.8576 | 1.8188 | 0.0004276 | 0.0010463 | 0.12478 | 0.12478 | 0.12478 | 0.98646 | -0.43481 | 0.98667 | -0.42328 | 19.3461
99 | -0.79687 | -0.38234 | 0.79702 | 0.37842 | 0.00015348 | -0.0039186 | 0.025925 | 0.025875 | 0.025925 | 0.98417 | -0.41423 | 0.98434 | -0.41586 | 11.7841
100 | 0.79687 | 0.38234 | -0.79686 | -0.38269 | 1.3595e-05 | -0.0003463 | 0.025925 | 0.025929 | 0.025929 | 0.98417 | -0.41423 | 0.98415 | -0.41409 | 11.7861
101 | 0.48766 | 0.23512 | -0.48766 | -0.2357 | 8.5657e-06 | -0.00058601 | 0.015877 | 0.015884 | 0.015884 | 0.98434 | -0.41586 | 0.98433 | -0.41571 | 7.2202
102 | 0.72415 | 0.34748 | -0.72413 | -0.34816 | 2.205e-05 | -0.00068132 | 0.02356 | 0.023569 | 0.023569 | 0.98415 | -0.41409 | 0.98412 | -0.41383 | 10.7131
103 | 0.68229 | 0.32405 | -0.68227 | -0.32483 | 2.2117e-05 | -0.00077573 | 0.02214 | 0.02215 | 0.02215 | 0.98484 | -0.42032 | 0.98481 | -0.42005 | 10.0682
104 | 0.088534 | 0.042398 | -0.088534 | -0.042879 | 2.3032e-07 | -0.00048049 | 0.0028788 | 0.0028849 | 0.0028849 | 0.98433 | -0.41571 | 0.98432 | -0.41568 | 1.3113
105 | 0.083139 | 0.039378 | -0.083137 | -0.039483 | 1.1798e-06 | -0.0001048 | 0.0026956 | 0.0026969 | 0.0026969 | 0.98517 | -0.42331 | 0.98516 | -0.42341 | 1.2842
106 | 0.58607 | 0.27824 | -0.58605 | -0.279 | 1.5936e-05 | -0.00075922 | 0.019017 | 0.019027 | 0.019027 | 0.98481 | -0.42005 | 0.98479 | -0.41982 | 8.6485
107 | 0.58605 | 0.279 | -0.58605 | -0.27928 | 5.9765e-06 | -0.00028451 | 0.019027 | 0.01903 | 0.01903 | 0.98479 | -0.41982 | 0.98478 | -0.41973 | 8.6501
108 | 0.58605 | 0.27928 | -0.58603 | -0.27988 | 1.2567e-05 | -0.00059789 | 0.01903 | 0.019038 | 0.019038 | 0.98478 | -0.41973 | 0.98476 | -0.41955 | 8.6535
109 | 0.4076 | 0.1949 | -0.4076 | -0.19527 | 3.7422e-06 | -0.0003678 | 0.013253 | 0.013258 | 0.013258 | 0.98412 | -0.41383 | 0.98411 | -0.41375 | 6.0262
110 | 0.23957 | 0.11598 | -0.23957 | -0.11603 | 4.4412e-06 | -4.4491e-05 | 0.0078077 | 0.0078083 | 0.0078083 | 0.98412 | -0.41383 | 0.9841 | -0.41395 | 3.7182
111 | 0.46183 | 0.21972 | -0.46182 | -0.21988 | 2.0976e-06 | -0.00016121 | 0.014992 | 0.014994 | 0.014994 | 0.98476 | -0.41955 | 0.98475 | -0.41952 | 6.8156
112 | 0.083137 | 0.039483 | -0.083137 | -0.040265 | 3.29e-07 | -0.0007822 | 0.0026969 | 0.0027068 | 0.0027068 | 0.98516 | -0.42341 | 0.98515 | -0.42337 | 1.2304
113 | 0.4076 | 0.19527 | -0.40759 | -0.19647 | 1.2157e-05 | -0.001193 | 0.013258 | 0.013273 | 0.013273 | 0.98411 | -0.41375 | 0.98409 | -0.4135 | 6.0331
114 | -0.40758 | -0.1974 | 0.40759 | 0.19647 | 9.5297e-06 | -0.00093323 | 0.013285 | 0.013273 | 0.013285 | 0.98407 | -0.41329 | 0.98409 | -0.4135 | 6.0385
115 | -0.39139 | -0.18956 | 0.3914 | 0.188 | 1.4577e-05 | -0.0015534 | 0.012749 | 0.012729 | 0.012749 | 0.9847 | -0.41901 | 0.98473 | -0.41933 | 5.7949
116 | -0.46181 | -0.22065 | 0.46182 | 0.21988 | 9.935e-06 | -0.00076293 | 0.015004 | 0.014994 | 0.015004 | 0.98473 | -0.41933 | 0.98475 | -0.41952 | 6.82
117 | 0.070411 | 0.032641 | -0.070411 | -0.034102 | 4.3932e-07 | -0.0014601 | 0.0022751 | 0.0022935 | 0.0022935 | 0.98473 | -0.41933 | 0.98473 | -0.41928 | 1.0425
118 | -0.096759 | -0.046862 | 0.096759 | 0.045633 | 6.8705e-07 | -0.0012294 | 0.0031361 | 0.0031206 | 0.0031361 | 0.98961 | -0.3799 | 0.98962 | -0.37996 | 1.4255
119 | 2.0782 | 0.932 | -2.078 | -0.93157 | 0.00023505 | 0.0004302 | 0.066439 | 0.066442 | 0.066442 | 0.98962 | -0.37996 | 0.98942 | -0.39206 | 10.301
120 | -2.3915 | -1.0825 | 2.3921 | 1.0839 | 0.00068473 | 0.0013982 | 0.076573 | 0.076568 | 0.076573 | 0.98962 | -0.37996 | 0.99014 | -0.34953 | 11.8718
121 | 3.4283 | 1.5413 | -3.4281 | -1.5446 | 0.00020825 | -0.0033389 | 0.10958 | 0.10962 | 0.10962 | 0.99021 | -0.3492 | 0.99014 | -0.34953 | 17.1822
122 | -0.071908 | -0.034827 | 0.071908 | 0.034717 | 3.4637e-08 | -0.00011003 | 0.0023394 | 0.002338 | 0.0023394 | 0.9859 | -0.5801 | 0.9859 | -0.58011 | 1.0634
123 | -1.4199 | -0.4167 | 1.4202 | 0.36412 | 0.00024182 | -0.052572 | 0.04333 | 0.04292 | 0.04333 | 0.9859 | -0.58011 | 0.98609 | -0.57427 | 5.146
124 | 0.37545 | 0.16496 | -0.37544 | -0.1798 | 5.3478e-06 | -0.014838 | 0.012005 | 0.012186 | 0.012186 | 0.98609 | -0.57427 | 0.98608 | -0.57458 | 1.4473
125 | 0.407 | 0.19707 | -0.40699 | -0.19712 | 6.4262e-06 | -4.1457e-05 | 0.013238 | 0.013239 | 0.013239 | 0.98609 | -0.57427 | 0.98607 | -0.57476 | 3.7825
126 | 0.14333 | 0.067941 | -0.14333 | -0.069372 | 7.6297e-08 | -0.0014314 | 0.0046436 | 0.0046617 | 0.0046617 | 0.98608 | -0.57458 | 0.98608 | -0.57459 | 0.55364
127 | 0.25613 | 0.12337 | -0.25613 | -0.12405 | 2.3646e-07 | -0.00067442 | 0.0083219 | 0.0083305 | 0.0083305 | 0.98618 | -0.57191 | 0.98618 | -0.57192 | 1.3057
128 | 0.068217 | 0.032993 | -0.068217 | -0.033039 | 6.084e-08 | -4.6368e-05 | 0.0022184 | 0.002219 | 0.002219 | 0.98608 | -0.57459 | 0.98607 | -0.57469 | 0.34403
129 | 0.98418 | 0.45789 | -0.98395 | -0.46173 | 0.00022456 | -0.0038464 | 0.03167 | 0.031719 | 0.031719 | 0.98942 | -0.39206 | 0.9892 | -0.39022 | 14.4175
130 | 1.0938 | 0.47368 | -1.0938 | -0.47719 | 2.1425e-05 | -0.0035099 | 0.034777 | 0.034818 | 0.034818 | 0.98942 | -0.39206 | 0.9894 | -0.39218 | 5.4574
131 | 1.0359 | 0.46076 | -1.0359 | -0.46428 | 1.94e-05 | -0.0035241 | 0.033055 | 0.033097 | 0.033097 | 0.99014 | -0.34953 | 0.99012 | -0.34963 | 5.1876
132 | 0.98395 | 0.46173 | -0.98379 | -0.46174 | 0.00015843 | -3.9906e-06 | 0.031719 | 0.03172 | 0.03172 | 0.9892 | -0.39022 | 0.98904 | -0.39141 | 15.1047
133 | 0.8357 | 0.35219 | -0.83567 | -0.35226 | 2.4997e-05 | -6.8095e-05 | 0.02646 | 0.026461 | 0.026461 | 0.9894 | -0.39218 | 0.98934 | -0.39548 | 4.1025
134 | 1.0359 | 0.46428 | -1.0359 | -0.46552 | 6.8364e-06 | -0.0012397 | 0.033097 | 0.033112 | 0.033112 | 0.99012 | -0.34963 | 0.99012 | -0.34967 | 5.19
135 | 0.9559 | 0.42677 | -0.95588 | -0.43136 | 2.1529e-05 | -0.0045863 | 0.030521 | 0.030576 | 0.030576 | 0.99012 | -0.34967 | 0.99009 | -0.34979 | 4.7925
136 | 0.37157 | 0.16014 | -0.37157 | -0.17136 | 7.9246e-06 | -0.01122 | 0.011797 | 0.01193 | 0.01193 | 0.99008 | -0.34985 | 0.99006 | -0.34997 | 1.87
137 | -0.72853 | -0.32378 | 0.72853 | 0.32226 | 4.0988e-06 | -0.0015109 | 0.023245 | 0.023227 | 0.023245 | 0.99008 | -0.34985 | 0.99009 | -0.34982 | 3.6434
138 | 0.35695 | 0.16364 | -0.3569 | -0.17109 | 5.6312e-05 | -0.0074539 | 0.011449 | 0.011542 | 0.011542 | 0.99008 | -0.34985 | 0.98994 | -0.34857 | 5.2461
139 | 0.37157 | 0.17136 | -0.37157 | -0.17295 | 1.1398e-06 | -0.0015929 | 0.01193 | 0.01195 | 0.01195 | 0.99006 | -0.34997 | 0.99006 | -0.34998 | 1.873
140 | -0.95588 | -0.43237 | 0.95588 | 0.43136 | 4.7717e-06 | -0.0010143 | 0.030589 | 0.030576 | 0.030589 | 0.99009 | -0.34982 | 0.99009 | -0.34979 | 4.7944
141 | 0.098795 | 0.04745 | -0.098795 | -0.047849 | 2.3256e-07 | -0.00039835 | 0.003196 | 0.0032011 | 0.0032011 | 0.98994 | -0.34857 | 0.98993 | -0.34855 | 1.455
142 | 0.2581 | 0.12364 | -0.2581 | -0.12452 | 3.5011e-06 | -0.00087883 | 0.0083455 | 0.0083566 | 0.0083566 | 0.98994 | -0.34857 | 0.98992 | -0.34846 | 3.7985
143 | 0.27675 | 0.12703 | -0.27675 | -0.13377 | 2.6921e-06 | -0.0067418 | 0.0088788 | 0.0089626 | 0.0089626 | 0.99006 | -0.34998 | 0.99005 | -0.35002 | 1.4048
144 | 0.7981 | 0.3718 | -0.79804 | -0.37182 | 5.5996e-05 | -2.0495e-05 | 0.025698 | 0.025699 | 0.025699 | 0.98904 | -0.39141 | 0.98896 | -0.39194 | 12.2376
145 | 0.79804 | 0.37182 | -0.79783 | -0.37736 | 0.00021211 | -0.0055384 | 0.025699 | 0.025768 | 0.025768 | 0.98896 | -0.39194 | 0.98872 | -0.38978 | 11.7129
146 | 0.36905 | 0.1773 | -0.36903 | -0.17873 | 1.1719e-05 | -0.0014282 | 0.011954 | 0.011972 | 0.011972 | 0.98872 | -0.38978 | 0.98869 | -0.38951 | 5.4419
147 | 0.35912 | 0.16831 | -0.35908 | -0.17389 | 4.3174e-05 | -0.005582 | 0.01158 | 0.01165 | 0.01165 | 0.98872 | -0.38978 | 0.98861 | -0.38878 | 5.2954
148 | 0.069661 | 0.031745 | -0.069661 | -0.033365 | 4.6721e-07 | -0.0016205 | 0.0022351 | 0.0022552 | 0.0022552 | 0.98872 | -0.38978 | 0.98871 | -0.38973 | 1.0251
149 | 0.27675 | 0.13377 | -0.27675 | -0.13394 | 6.8945e-08 | -0.0001708 | 0.0089626 | 0.0089648 | 0.0089648 | 0.99005 | -0.35002 | 0.99005 | -0.35003 | 1.4051
150 | 0.35908 | 0.17389 | -0.35908 | -0.17391 | 1.2223e-07 | -1.5715e-05 | 0.01165 | 0.01165 | 0.01165 | 0.98861 | -0.38878 | 0.98861 | -0.38877 | 5.2955
151 | 0.069661 | 0.033365 | -0.069661 | -0.033738 | 1.0863e-07 | -0.00037265 | 0.0022552 | 0.0022599 | 0.0022599 | 0.98871 | -0.38973 | 0.98871 | -0.38972 | 1.0272
152 | -0.68272 | -0.29732 | 0.68273 | 0.29322 | 9.7233e-06 | -0.0041015 | 0.021729 | 0.021682 | 0.021729 | 0.98927 | -0.39594 | 0.98928 | -0.39585 | 3.4059
153 | 0.68272 | 0.29732 | -0.68266 | -0.32413 | 6.4633e-05 | -0.026806 | 0.021729 | 0.022054 | 0.022054 | 0.98927 | -0.39594 | 0.98917 | -0.39643 | 3.4567
154 | 0.077505 | 0.037187 | -0.077505 | -0.037537 | 1.2623e-07 | -0.00035047 | 0.0025085 | 0.0025129 | 0.0025129 | 0.98928 | -0.39585 | 0.98928 | -0.39584 | 1.1422
155 | -0.76024 | -0.33041 | 0.76028 | 0.31675 | 3.9944e-05 | -0.013653 | 0.024188 | 0.024032 | 0.024188 | 0.98928 | -0.39585 | 0.98934 | -0.3955 | 3.7913
156 | 0.29407 | 0.13601 | -0.29404 | -0.14132 | 2.7326e-05 | -0.005303 | 0.0094555 | 0.0095216 | 0.0095216 | 0.98917 | -0.39643 | 0.98909 | -0.39567 | 4.328
157 | 0.38859 | 0.18811 | -0.38858 | -0.1882 | 4.1411e-06 | -8.7685e-05 | 0.012599 | 0.012601 | 0.012601 | 0.98917 | -0.39643 | 0.98915 | -0.39752 | 1.9536
158 | -0.76028 | -0.31675 | 0.76028 | 0.31574 | 2.9354e-06 | -0.0010104 | 0.024032 | 0.024021 | 0.024032 | 0.98934 | -0.3955 | 0.98934 | -0.39548 | 3.7668
159 | -0.2581 | -0.125 | 0.2581 | 0.12452 | 1.9218e-06 | -0.00048139 | 0.0083627 | 0.0083566 | 0.0083627 | 0.98992 | -0.34839 | 0.98992 | -0.34846 | 3.8012
160 | 0.27675 | 0.13394 | -0.27675 | -0.13403 | 2.0675e-06 | -9.2064e-05 | 0.0089648 | 0.008966 | 0.008966 | 0.99005 | -0.35003 | 0.99003 | -0.35079 | 1.3901
161 | 0.29404 | 0.14132 | -0.29403 | -0.14241 | 5.667e-06 | -0.0010904 | 0.0095216 | 0.0095354 | 0.0095354 | 0.98909 | -0.39567 | 0.98907 | -0.3955 | 4.3343

## res_trafo
| p_hv_mw | q_hv_mvar | p_lv_mw | q_lv_mvar | pl_mw | ql_mvar | i_hv_ka | i_lv_ka | vm_hv_pu | va_hv_degree | vm_lv_pu | va_lv_degree | loading_percent
0 | 2.6518e-14 | 1.7507e-14 | 0.013999 | 0.0105 | 0.013999 | 0.0105 | 1.6678e-16 | 0.00050517 | 0.99997 | 149.9981 | 1 | 0 | 0.069998

## res_ext_grid
| p_mw | q_mvar
0 | 17.7306 | 7.5004

## res_load
| p_mw | q_mvar
0 | 0.28578 | 0.13841
1 | 0.10337 | 0.050066
2 | 0.26791 | 0.12975
3 | 0.31772 | 0.15388
4 | 0.086879 | 0.042077
5 | 0.1404 | 0.067997
6 | 0.18756 | 0.09084
7 | 0.16527 | 0.080043
8 | 0.19618 | 0.095013
9 | 0.39302 | 0.19035
10 | 0.36575 | 0.17714
11 | 0.12319 | 0.059663
12 | 0.33103 | 0.16032
13 | 0.29412 | 0.14245
14 | 0.11025 | 0.053395
15 | 0.15947 | 0.077235
16 | 0.39178 | 0.18975
17 | 0.26804 | 0.12982
18 | 0.23174 | 0.11224
19 | 0.21401 | 0.10365
20 | 0.24024 | 0.11635
21 | 0.3794 | 0.18375
22 | 0.097955 | 0.047442
23 | 0.54114 | 0.26208
24 | 0.064176 | 0.031082
25 | 0.10559 | 0.051138
26 | 0.14033 | 0.067963
27 | 0.23211 | 0.11242
28 | 0.3458 | 0.16748
29 | 0.2763 | 0.13382
30 | 0.19429 | 0.0941
31 | 0.21069 | 0.10204
32 | 0.37332 | 0.18081
33 | 0.09668 | 0.046824
34 | 0.12306 | 0.0596
35 | 0.35046 | 0.16973
36 | 0.37989 | 0.18399
37 | 0.36004 | 0.17438
38 | 0.074047 | 0.035862
39 | 0.281 | 0.1361
40 | 0.08774 | 0.042494
41 | 0.088052 | 0.042645
42 | 0.13622 | 0.065974
43 | 0.072701 | 0.035211
44 | 0.070969 | 0.034372
45 | 0.34068 | 0.165
46 | 0.39912 | 0.1933
47 | 0.32749 | 0.15861
48 | 0.0962 | 0.046592
49 | 0.076957 | 0.037272
50 | 0.088534 | 0.042879
51 | 0.12421 | 0.060156
52 | 0.083137 | 0.040265
53 | 0.29729 | 0.14399
54 | 0.23957 | 0.11603
55 | 0.40758 | 0.1974
56 | 0.39139 | 0.18956
57 | 0.070411 | 0.034102
58 | 0.096759 | 0.046862
59 | 0.21648 | 0.10484
60 | 0.34993 | 0.16948
61 | 0.071908 | 0.034827
62 | 0.40699 | 0.19712
63 | 0.075114 | 0.036379
64 | 0.25613 | 0.12405
65 | 0.068217 | 0.033039
66 | 0.2581 | 0.125
67 | 0.080003 | 0.038747
68 | 0.22735 | 0.11011
69 | 0.094814 | 0.045921
70 | 0.1857 | 0.089936
71 | 0.36903 | 0.17873
72 | 0.35908 | 0.17391
73 | 0.075392 | 0.036514
74 | 0.077505 | 0.037537
75 | 0.2581 | 0.125
76 | 0.098795 | 0.047849
77 | 0.27675 | 0.13403
78 | 0.069661 | 0.033738
79 | 0.38858 | 0.1882
80 | 0.29403 | 0.14241

## dtypes
| element | column | dtype
0 | bus | name | object
1 | bus | vn_kv | float64
2 | bus | type | object
3 | bus | zone | object
4 | bus | in_service | bool
5 | load | name | object
6 | load | bus | uint32
7 | load | p_mw | float64
8 | load | q_mvar | float64
9 | load | const_z_percent | float64
10 | load | const_i_percent | float64
11 | load | sn_mva | float64
12 | load | scaling | float64
13 | load | in_service | bool
14 | load | type | object
15 | ext_grid | name | object
16 | ext_grid | bus | uint32
17 | ext_grid | vm_pu | float64
18 | ext_grid | va_degree | float64
19 | ext_grid | slack_weight | float64
20 | ext_grid | in_service | bool
21 | line | name | object
22 | line | std_type | object
23 | line | from_bus | uint32
24 | line | to_bus | uint32
25 | line | length_km | float64
26 | line | r_ohm_per_km | float64
27 | line | x_ohm_per_km | float64
28 | line | c_nf_per_km | float64
29 | line | g_us_per_km | float64
30 | line | max_i_ka | float64
31 | line | df | float64
32 | line | parallel | uint32
33 | line | type | object
34 | line | in_service | bool
35 | trafo | name | object
36 | trafo | std_type | object
37 | trafo | hv_bus | uint32
38 | trafo | lv_bus | uint32
39 | trafo | sn_mva | float64
40 | trafo | vn_hv_kv | float64
41 | trafo | vn_lv_kv | float64
42 | trafo | vk_percent | float64
43 | trafo | vkr_percent | float64
44 | trafo | pfe_kw | float64
45 | trafo | i0_percent | float64
46 | trafo | shift_degree | float64
47 | trafo | tap_side | object
48 | trafo | tap_neutral | int32
49 | trafo | tap_min | int32
50 | trafo | tap_max | int32
51 | trafo | tap_step_percent | float64
52 | trafo | tap_step_degree | float64
53 | trafo | tap_pos | int32
54 | trafo | tap_phase_shifter | bool
55 | trafo | parallel | uint32
56 | trafo | df | float64
57 | trafo | in_service | bool
58 | bus_geodata | x | float64
59 | bus_geodata | y | float64
60 | bus_geodata | coords | object
61 | res_bus | vm_pu | float64
62 | res_bus | va_degree | float64
63 | res_bus | p_mw | float64
64 | res_bus | q_mvar | float64
65 | res_line | p_from_mw | float64
66 | res_line | q_from_mvar | float64
67 | res_line | p_to_mw | float64
68 | res_line | q_to_mvar | float64
69 | res_line | pl_mw | float64
70 | res_line | ql_mvar | float64
71 | res_line | i_from_ka | float64
72 | res_line | i_to_ka | float64
73 | res_line | i_ka | float64
74 | res_line | vm_from_pu | float64
75 | res_line | va_from_degree | float64
76 | res_line | vm_to_pu | float64
77 | res_line | va_to_degree | float64
78 | res_line | loading_percent | float64
79 | res_trafo | p_hv_mw | float64
80 | res_trafo | q_hv_mvar | float64
81 | res_trafo | p_lv_mw | float64
82 | res_trafo | q_lv_mvar | float64
83 | res_trafo | pl_mw | float64
84 | res_trafo | ql_mvar | float64
85 | res_trafo | i_hv_ka | float64
86 | res_trafo | i_lv_ka | float64
87 | res_trafo | vm_hv_pu | float64
88 | res_trafo | va_hv_degree | float64
89 | res_trafo | vm_lv_pu | float64
90 | res_trafo | va_lv_degree | float64
91 | res_trafo | loading_percent | float64
92 | res_ext_grid | p_mw | float64
93 | res_ext_grid | q_mvar | float64
94 | res_load | p_mw | float64
95 | res_load | q_mvar | float64

## parameters
| version | format_version | converged | OPF_converged | name | f_hz | sn_mva
0 | 2.14.6 | 2.14.0 | TRUE | FALSE |  | 50 | 1