## bus
| name | vn_kv | type | zone | in_service
0 | bus_MV_78_0_node_0 | 20 | n |  | TRUE
1 | bus_MV_78_0_node_1 | 20 | n |  | TRUE
2 | bus_MV_78_0_node_2 | 20 | n |  | TRUE
3 | bus_MV_78_0_node_69 | 20 | n |  | TRUE
4 | bus_MV_78_0_node_70 | 20 | n |  | TRUE
5 | bus_MV_78_0_node_71 | 20 | n |  | TRUE
6 | bus_MV_78_0_node_3 | 20 | n |  | TRUE
7 | bus_MV_78_0_node_58 | 20 | n |  | TRUE
8 | bus_MV_78_0_node_59 | 20 | n |  | TRUE
9 | bus_MV_78_0_node_5 | 20 | n |  | TRUE
10 | bus_MV_78_0_node_67 | 20 | n |  | TRUE
11 | bus_MV_78_0_node_68 | 20 | n |  | TRUE
12 | bus_MV_78_0_node_16 | 20 | n |  | TRUE
13 | bus_MV_78_0_node_4 | 20 | n |  | TRUE
14 | bus_MV_78_0_node_61 | 20 | n |  | TRUE
15 | bus_MV_78_0_node_62 | 20 | n |  | TRUE
16 | bus_MV_78_0_node_13 | 20 | n |  | TRUE
17 | bus_MV_78_0_node_6 | 20 | n |  | TRUE
18 | bus_MV_78_0_node_7 | 20 | n |  | TRUE
19 | bus_MV_78_0_node_15 | 20 | n |  | TRUE
20 | bus_MV_78_0_node_8 | 20 | n |  | TRUE
21 | bus_MV_78_0_node_10 | 20 | n |  | TRUE
22 | bus_MV_78_0_node_56 | 20 | n |  | TRUE
23 | bus_MV_78_0_node_38 | 20 | n |  | TRUE
24 | bus_MV_78_0_node_9 | 20 | n |  | TRUE
25 | bus_MV_78_0_node_47 | 20 | n |  | TRUE
26 | bus_MV_78_0_node_48 | 20 | n |  | TRUE
27 | bus_MV_78_0_node_11 | 20 | n |  | TRUE
28 | bus_MV_78_0_node_12 | 20 | n |  | TRUE
29 | bus_MV_78_0_node_14 | 20 | n |  | TRUE
30 | bus_MV_78_0_node_36 | 20 | n |  | TRUE
31 | bus_MV_78_0_node_37 | 20 | n |  | TRUE
32 | bus_MV_78_0_node_17 | 20 | n |  | TRUE
33 | bus_MV_78_0_node_19 | 20 | n |  | TRUE
34 | bus_MV_78_0_node_22 | 20 | n |  | TRUE
35 | bus_MV_78_0_node_21 | 20 | n |  | TRUE
36 | bus_MV_78_0_node_50 | 20 | n |  | TRUE
37 | bus_MV_78_0_node_23 | 20 | n |  | TRUE
38 | bus_MV_78_0_node_51 | 20 | n |  | TRUE
39 | bus_MV_78_0_node_26 | 20 | n |  | TRUE
40 | bus_MV_78_0_node_52 | 20 | n |  | TRUE
41 | bus_MV_78_0_node_30 | 20 | n |  | TRUE
42 | bus_MV_78_0_node_24 | 20 | n |  | TRUE
43 | bus_MV_78_0_node_25 | 20 | n |  | TRUE
44 | bus_MV_78_0_node_60 | 20 | n |  | TRUE
45 | bus_MV_78_0_node_27 | 20 | n |  | TRUE
46 | bus_MV_78_0_node_29 | 20 | n |  | TRUE
47 | bus_MV_78_0_node_28 | 20 | n |  | TRUE
48 | bus_MV_78_0_node_31 | 20 | n |  | TRUE
49 | bus_MV_78_0_node_32 | 20 | n |  | TRUE
50 | bus_MV_78_0_node_35 | 20 | n |  | TRUE
51 | bus_MV_78_0_node_72 | 20 | n |  | TRUE
52 | bus_MV_78_0_node_39 | 20 | n |  | TRUE
53 | bus_MV_78_0_node_54 | 20 | n |  | TRUE
54 | bus_MV_78_0_node_40 | 20 | n |  | TRUE
55 | bus_MV_78_0_node_41 | 20 | n |  | TRUE
56 | bus_MV_78_0_node_44 | 20 | n |  | TRUE
57 | bus_MV_78_0_node_43 | 20 | n |  | TRUE
58 | bus_MV_78_0_node_46 | 20 | n |  | TRUE
59 | bus_MV_78_0_node_42 | 20 | n |  | TRUE
60 | bus_MV_78_0_node_45 | 20 | n |  | TRUE
61 | bus_MV_78_0_node_57 | 20 | n |  | TRUE
62 | bus_MV_78_0_node_63 | 20 | n |  | TRUE
63 | bus_MV_78_0_node_64 | 20 | n |  | TRUE
64 | bus_MV_78_0_node_49 | 20 | n |  | TRUE
65 | bus_MV_78_0_node_65 | 20 | n |  | TRUE
66 | bus_MV_78_0_node_66 | 20 | n |  | TRUE
67 | bus_HV_78_0_node_11 | 110 | n |  | TRUE

## load
| name | bus | p_mw | q_mvar | const_z_percent | const_i_percent | sn_mva | scaling | in_service | type
0 | MV_78_0_load_0 | 0 | 0.11657 | 0.056457 | 0 | 0 |  | 1 | TRUE | wye
1 | MV_78_0_load_70 | 4 | 0.11207 | 0.054279 | 0 | 0 |  | 1 | TRUE | wye
2 | MV_78_0_load_71 | 5 | 0.071136 | 0.034453 | 0 | 0 |  | 1 | TRUE | wye
3 | MV_78_0_load_3 | 6 | 0.15694 | 0.076008 | 0 | 0 |  | 1 | TRUE | wye
4 | MV_78_0_load_59 | 8 | 0.13746 | 0.066577 | 0 | 0 |  | 1 | TRUE | wye
5 | MV_78_0_load_67 | 10 | 0.069481 | 0.033651 | 0 | 0 |  | 1 | TRUE | wye
6 | MV_78_0_load_4 | 13 | 0.12358 | 0.059854 | 0 | 0 |  | 1 | TRUE | wye
7 | MV_78_0_load_61 | 14 | 0.15973 | 0.077361 | 0 | 0 |  | 1 | TRUE | wye
8 | MV_78_0_load_6 | 17 | 0.15588 | 0.075494 | 0 | 0 |  | 1 | TRUE | wye
9 | MV_78_0_load_15 | 19 | 0.068421 | 0.033138 | 0 | 0 |  | 1 | TRUE | wye
10 | MV_78_0_load_56 | 22 | 0.12011 | 0.058173 | 0 | 0 |  | 1 | TRUE | wye
11 | MV_78_0_load_9 | 24 | 0.093634 | 0.045349 | 0 | 0 |  | 1 | TRUE | wye
12 | MV_78_0_load_47 | 25 | 0.078805 | 0.038167 | 0 | 0 |  | 1 | TRUE | wye
13 | MV_78_0_load_11 | 27 | 0.12941 | 0.062675 | 0 | 0 |  | 1 | TRUE | wye
14 | MV_78_0_load_36 | 30 | 0.10815 | 0.052381 | 0 | 0 |  | 1 | TRUE | wye
15 | MV_78_0_load_17 | 32 | 0.065439 | 0.031694 | 0 | 0 |  | 1 | TRUE | wye
16 | MV_78_0_load_22 | 34 | 0.069037 | 0.033436 | 0 | 0 |  | 1 | TRUE | wye
17 | MV_78_0_load_50 | 36 | 0.094295 | 0.045669 | 0 | 0 |  | 1 | TRUE | wye
18 | MV_78_0_load_51 | 38 | 0.1523 | 0.073763 | 0 | 0 |  | 1 | TRUE | wye
19 | MV_78_0_load_52 | 40 | 0.10055 | 0.048698 | 0 | 0 |  | 1 | TRUE | wye
20 | MV_78_0_load_24 | 42 | 0.16175 | 0.078341 | 0 | 0 |  | 1 | TRUE | wye
21 | MV_78_0_load_27 | 45 | 0.10878 | 0.052684 | 0 | 0 |  | 1 | TRUE | wye
22 | MV_78_0_load_32 | 49 | 0.15028 | 0.072784 | 0 | 0 |  | 1 | TRUE | wye
23 | MV_78_0_load_35 | 50 | 0.061331 | 0.029704 | 0 | 0 |  | 1 | TRUE | wye
24 | MV_78_0_load_72 | 51 | 0.31683 | 0.15345 | 0 | 0 |  | 1 | TRUE | wye
25 | MV_78_0_load_54 | 53 | 0.12502 | 0.060551 | 0 | 0 |  | 1 | TRUE | wye
26 | MV_78_0_load_40 | 54 | 0.13246 | 0.064155 | 0 | 0 |  | 1 | TRUE | wye
27 | MV_78_0_load_44 | 56 | 0.16268 | 0.078791 | 0 | 0 |  | 1 | TRUE | wye
28 | MV_78_0_load_42 | 59 | 0.094288 | 0.045666 | 0 | 0 |  | 1 | TRUE | wye
29 | MV_78_0_load_45 | 60 | 0.14585 | 0.070639 | 0 | 0 |  | 1 | TRUE | wye
30 | MV_78_0_load_57 | 61 | 0.13128 | 0.063582 | 0 | 0 |  | 1 | TRUE | wye
31 | MV_78_0_load_63 | 62 | 0.068277 | 0.033068 | 0 | 0 |  | 1 | TRUE | wye
32 | MV_78_0_load_66 | 66 | 0.067436 | 0.032661 | 0 | 0 |  | 1 | TRUE | wye

## ext_grid
| name | bus | vm_pu | va_degree | slack_weight | in_service
0 |  | 27 | 1 | 0 | 1 | TRUE

## line
| name | std_type | from_bus | to_bus | length_km | r_ohm_per_km | x_ohm_per_km | c_nf_per_km | g_us_per_km | max_i_ka | df | parallel | type | in_service
0 | MV_78_0_line_0 |  | 0 | 1 | 0.079829 | 0.5939 | 0.372 | 9.5 | 0 | 0.21 | 1 | 1 | ol | TRUE
1 | MV_78_0_line_1 |  | 1 | 2 | 0.17217 | 0.445 | 0.132 | 190 | 0 | 0.22 | 1 | 1 | cs | TRUE
2 | MV_78_0_line_2 |  | 2 | 6 | 0.036765 | 0.445 | 0.132 | 190 | 0 | 0.22 | 1 | 1 | cs | TRUE
3 | MV_78_0_line_3 |  | 3 | 4 | 0.12968 | 0.445 | 0.132 | 190 | 0 | 0.22 | 1 | 1 | cs | TRUE
4 | MV_78_0_line_4 |  | 3 | 5 | 2.4244 | 0.5939 | 0.372 | 9.5 | 0 | 0.21 | 1 | 1 | ol | TRUE
5 | MV_78_0_line_5 |  | 3 | 6 | 3.0762 | 0.5939 | 0.372 | 9.5 | 0 | 0.21 | 1 | 1 | ol | TRUE
6 | MV_78_0_line_6 |  | 5 | 13 | 2.2397 | 0.5939 | 0.372 | 9.5 | 0 | 0.21 | 1 | 1 | ol | TRUE
7 | MV_78_0_line_7 |  | 7 | 8 | 0.028895 | 0.445 | 0.132 | 190 | 0 | 0.22 | 1 | 1 | cs | TRUE
8 | MV_78_0_line_8 |  | 7 | 9 | 2.9045 | 0.5939 | 0.372 | 9.5 | 0 | 0.21 | 1 | 1 | ol | TRUE
9 | MV_78_0_line_9 |  | 8 | 44 | 0.1997 | 0.445 | 0.132 | 190 | 0 | 0.22 | 1 | 1 | cs | TRUE
10 | MV_78_0_line_10 |  | 9 | 13 | 0.045628 | 0.445 | 0.132 | 190 | 0 | 0.22 | 1 | 1 | cs | TRUE
11 | MV_78_0_line_11 |  | 10 | 11 | 0.026306 | 0.103 | 0.058 | 500 | 0 | 0.638 | 1 | 1 | cs | TRUE
12 | MV_78_0_line_12 |  | 10 | 12 | 2.8192 | 0.119 | 0.32 | 11 | 0 | 0.645 | 1 | 1 | ol | TRUE
13 | MV_78_0_line_13 |  | 11 | 21 | 4.1139 | 0.119 | 0.32 | 11 | 0 | 0.645 | 1 | 1 | ol | TRUE
14 | MV_78_0_line_14 |  | 12 | 19 | 0.12294 | 0.103 | 0.058 | 500 | 0 | 0.638 | 1 | 1 | cs | TRUE
15 | MV_78_0_line_15 |  | 14 | 15 | 0.060125 | 0.161 | 0.117 | 273 | 0 | 0.362 | 1 | 1 | cs | TRUE
16 | MV_78_0_line_16 |  | 14 | 16 | 0.067451 | 0.161 | 0.117 | 273 | 0 | 0.362 | 1 | 1 | cs | TRUE
17 | MV_78_0_line_17 |  | 15 | 37 | 1.3635 | 0.306 | 0.35 | 10 | 0 | 0.35 | 1 | 1 | ol | TRUE
18 | MV_78_0_line_18 |  | 16 | 28 | 0.28561 | 0.161 | 0.117 | 273 | 0 | 0.362 | 1 | 1 | cs | TRUE
19 | MV_78_0_line_19 |  | 17 | 18 | 0.013496 | 0.103 | 0.058 | 500 | 0 | 0.638 | 1 | 1 | cs | TRUE
20 | MV_78_0_line_20 |  | 17 | 19 | 2.6396 | 0.119 | 0.32 | 11 | 0 | 0.645 | 1 | 1 | ol | TRUE
21 | MV_78_0_line_21 |  | 18 | 20 | 0.027165 | 0.103 | 0.058 | 500 | 0 | 0.638 | 1 | 1 | cs | TRUE
22 | MV_78_0_line_22 |  | 20 | 22 | 0.041638 | 0.119 | 0.32 | 11 | 0 | 0.645 | 1 | 1 | ol | TRUE
23 | MV_78_0_line_23 |  | 21 | 24 | 0.029106 | 0.103 | 0.058 | 500 | 0 | 0.638 | 1 | 1 | cs | TRUE
24 | MV_78_0_line_24 |  | 22 | 23 | 0.025209 | 0.119 | 0.32 | 11 | 0 | 0.645 | 1 | 1 | ol | TRUE
25 | MV_78_0_line_25 |  | 23 | 52 | 0.21059 | 0.445 | 0.132 | 190 | 0 | 0.22 | 1 | 1 | cs | TRUE
26 | MV_78_0_line_26 |  | 23 | 31 | 0.39776 | 0.103 | 0.058 | 500 | 0 | 0.638 | 1 | 1 | cs | TRUE
27 | MV_78_0_line_27 |  | 24 | 25 | 6.172 | 0.119 | 0.32 | 11 | 0 | 0.645 | 1 | 1 | ol | TRUE
28 | MV_78_0_line_28 |  | 25 | 26 | 0.10285 | 0.103 | 0.058 | 500 | 0 | 0.638 | 1 | 1 | cs | TRUE
29 | MV_78_0_line_29 |  | 26 | 64 | 0.048694 | 0.103 | 0.058 | 500 | 0 | 0.638 | 1 | 1 | cs | TRUE
30 | MV_78_0_line_30 |  | 27 | 28 | 0.030062 | 0.103 | 0.058 | 500 | 0 | 0.638 | 1 | 1 | cs | TRUE
31 | MV_78_0_line_31 |  | 28 | 29 | 0.19297 | 0.103 | 0.058 | 500 | 0 | 0.638 | 1 | 1 | cs | TRUE
32 | MV_78_0_line_32 |  | 29 | 30 | 0.10281 | 0.103 | 0.058 | 500 | 0 | 0.638 | 1 | 1 | cs | TRUE
33 | MV_78_0_line_33 |  | 30 | 31 | 0.065649 | 0.103 | 0.058 | 500 | 0 | 0.638 | 1 | 1 | cs | TRUE
34 | MV_78_0_line_34 |  | 32 | 33 | 0.046672 | 0.445 | 0.132 | 190 | 0 | 0.22 | 1 | 1 | cs | TRUE
35 | MV_78_0_line_35 |  | 32 | 34 | 0.57489 | 0.5939 | 0.372 | 9.5 | 0 | 0.21 | 1 | 1 | ol | TRUE
36 | MV_78_0_line_36 |  | 33 | 35 | 0.07225 | 0.445 | 0.132 | 190 | 0 | 0.22 | 1 | 1 | cs | TRUE
37 | MV_78_0_line_37 |  | 33 | 36 | 0.43602 | 0.5939 | 0.372 | 9.5 | 0 | 0.21 | 1 | 1 | ol | TRUE
38 | MV_78_0_line_38 |  | 34 | 37 | 0.039222 | 0.445 | 0.132 | 190 | 0 | 0.22 | 1 | 1 | cs | TRUE
39 | MV_78_0_line_39 |  | 35 | 40 | 0.023321 | 0.445 | 0.132 | 190 | 0 | 0.22 | 1 | 1 | cs | TRUE
40 | MV_78_0_line_40 |  | 36 | 38 | 0.084532 | 0.5939 | 0.372 | 9.5 | 0 | 0.21 | 1 | 1 | ol | TRUE
41 | MV_78_0_line_41 |  | 36 | 39 | 0.031067 | 0.445 | 0.132 | 190 | 0 | 0.22 | 1 | 1 | cs | TRUE
42 | MV_78_0_line_42 |  | 38 | 41 | 0.010562 | 0.445 | 0.132 | 190 | 0 | 0.22 | 1 | 1 | cs | TRUE
43 | MV_78_0_line_43 |  | 39 | 43 | 0.042363 | 0.445 | 0.132 | 190 | 0 | 0.22 | 1 | 1 | cs | TRUE
44 | MV_78_0_line_44 |  | 41 | 47 | 0.19537 | 0.445 | 0.132 | 190 | 0 | 0.22 | 1 | 1 | cs | TRUE
45 | MV_78_0_line_45 |  | 42 | 43 | 0.020419 | 0.445 | 0.132 | 190 | 0 | 0.22 | 1 | 1 | cs | TRUE
46 | MV_78_0_line_46 |  | 42 | 44 | 1.2938 | 0.5939 | 0.372 | 9.5 | 0 | 0.21 | 1 | 1 | ol | TRUE
47 | MV_78_0_line_47 |  | 45 | 46 | 0.10047 | 0.445 | 0.132 | 190 | 0 | 0.22 | 1 | 1 | cs | TRUE
48 | MV_78_0_line_48 |  | 45 | 47 | 0.0643 | 0.5939 | 0.372 | 9.5 | 0 | 0.21 | 1 | 1 | ol | TRUE
49 | MV_78_0_line_49 |  | 46 | 48 | 0.72005 | 0.445 | 0.132 | 190 | 0 | 0.22 | 1 | 1 | cs | TRUE
50 | MV_78_0_line_50 |  | 48 | 49 | 0.067583 | 0.445 | 0.132 | 190 | 0 | 0.22 | 1 | 1 | cs | TRUE
51 | MV_78_0_line_51 |  | 49 | 50 | 0.46535 | 0.5939 | 0.372 | 9.5 | 0 | 0.21 | 1 | 1 | ol | TRUE
52 | MV_78_0_line_52 |  | 50 | 51 | 2.4958 | 0.5939 | 0.372 | 9.5 | 0 | 0.21 | 1 | 1 | ol | TRUE
53 | MV_78_0_line_53 |  | 52 | 53 | 0.03629 | 0.5939 | 0.372 | 9.5 | 0 | 0.21 | 1 | 1 | ol | TRUE
54 | MV_78_0_line_54 |  | 54 | 55 | 0.029299 | 0.445 | 0.132 | 190 | 0 | 0.22 | 1 | 1 | cs | TRUE
55 | MV_78_0_line_55 |  | 54 | 56 | 2.3291 | 0.5939 | 0.372 | 9.5 | 0 | 0.21 | 1 | 1 | ol | TRUE
56 | MV_78_0_line_56 |  | 55 | 57 | 1.1554 | 0.5939 | 0.372 | 9.5 | 0 | 0.21 | 1 | 1 | ol | TRUE
57 | MV_78_0_line_57 |  | 56 | 58 | 2.0288 | 0.5939 | 0.372 | 9.5 | 0 | 0.21 | 1 | 1 | ol | TRUE
58 | MV_78_0_line_58 |  | 57 | 59 | 0.021676 | 0.445 | 0.132 | 190 | 0 | 0.22 | 1 | 1 | cs | TRUE
59 | MV_78_0_line_59 |  | 58 | 60 | 0.038102 | 0.445 | 0.132 | 190 | 0 | 0.22 | 1 | 1 | cs | TRUE
60 | MV_78_0_line_60 |  | 60 | 61 | 1.6801 | 0.5939 | 0.372 | 9.5 | 0 | 0.21 | 1 | 1 | ol | TRUE
61 | MV_78_0_line_61 |  | 61 | 62 | 2.1149 | 0.306 | 0.35 | 10 | 0 | 0.35 | 1 | 1 | ol | TRUE
62 | MV_78_0_line_62 |  | 62 | 63 | 0.038537 | 0.161 | 0.117 | 273 | 0 | 0.362 | 1 | 1 | cs | TRUE
63 | MV_78_0_line_63 |  | 63 | 65 | 0.57018 | 0.161 | 0.117 | 273 | 0 | 0.362 | 1 | 1 | cs | TRUE
64 | MV_78_0_line_64 |  | 64 | 65 | 0.25813 | 0.119 | 0.32 | 11 | 0 | 0.645 | 1 | 1 | ol | TRUE
65 | MV_78_0_line_65 |  | 65 | 66 | 0.14275 | 0.5939 | 0.372 | 9.5 | 0 | 0.21 | 1 | 1 | ol | TRUE

## trafo
| name | std_type | hv_bus | lv_bus | sn_mva | vn_hv_kv | vn_lv_kv | vk_percent | vkr_percent | pfe_kw | i0_percent | shift_degree | tap_side | tap_neutral | tap_min | tap_max | tap_step_percent | tap_step_degree | tap_pos | tap_phase_shifter | parallel | df | in_service
0 | MV_78_0_trafo_11 | 25 MVA 110/20 kV | 67 | 27 | 25 | 110 | 20 | 12 | 0.41 | 14 | 0.07 | 150 | hv | 0 | -9 | 9 | 1.5 | 0 | 0 | FALSE | 1 | 1 | TRUE

## bus_geodata
| x | y | coords
0 | 2681298.3193 | 1130119.6404
1 | 2681220.4949 | 1130101.8621
2 | 2681075.6137 | 1130040.4714
3 | 2681407.1792 | 1126958.5055
4 | 2681418.513 | 1126829.3947
5 | 2683826.0957 | 1127121.4542
6 | 2681078.0008 | 1130017.001
7 | 2688262.851 | 1129200.9554
8 | 2688285.2892 | 1129218.7157
9 | 2685387.6679 | 1128789.3025
10 | 2685279.1746 | 1136417.8096
11 | 2685276.259 | 1136443.35
12 | 2687751.3792 | 1135062.7734
13 | 2685353.9608 | 1128759.1424
14 | 2690144.7151 | 1132535.6466
15 | 2690193.5798 | 1132503.2674
16 | 2690133.3001 | 1132600.8708
17 | 2689869.3907 | 1133317.5122
18 | 2689881.8778 | 1133318.1094
19 | 2687856.5971 | 1135025.2581
20 | 2689899.0683 | 1133297.0414
21 | 2683745.286 | 1140261.7391
22 | 2689920.6257 | 1133261.4187
23 | 2689945.8221 | 1133260.6376
24 | 2683753.484 | 1140289.4245
25 | 2689881.7968 | 1141022.6862
26 | 2689921.2423 | 1140948.007
27 | 2690041.3471 | 1132798.9961
28 | 2690069.7569 | 1132790.9479
29 | 2690149.0359 | 1132958.6521
30 | 2690165.0778 | 1133060.0518
31 | 2690189.8095 | 1133120.8794
32 | 2689591.1471 | 1130644.0351
33 | 2689595.0659 | 1130598.9663
34 | 2689802.8777 | 1131178.5167
35 | 2689657.8082 | 1130590.9805
36 | 2689524.9442 | 1130168.6211
37 | 2689775.2568 | 1131205.5559
38 | 2689578.9616 | 1130103.5996
39 | 2689494.1368 | 1130172.4179
40 | 2689661.4019 | 1130614.023
41 | 2689574.4316 | 1130094.2714
42 | 2689453.5684 | 1130130.4481
43 | 2689457.8332 | 1130150.412
44 | 2688422.7024 | 1129348.5668
45 | 2689627.116 | 1129869.3294
46 | 2689646.9425 | 1129770.8535
47 | 2689613.3579 | 1129932.1406
48 | 2689837.4178 | 1129510.3474
49 | 2689903.9522 | 1129518.0519
50 | 2689940.5629 | 1129054.1421
51 | 2692142.5048 | 1127879.2058
52 | 2690091.8202 | 1133290.4634
53 | 2690126.2977 | 1133279.1373
54 | 2692544.4404 | 1135140.337
55 | 2692549.9093 | 1135115.9728
56 | 2694046.5848 | 1136920.3567
57 | 2691557.8688 | 1134523.7356
58 | 2693622.5387 | 1138904.3467
59 | 2691536.4582 | 1134520.8762
60 | 2693617.1996 | 1138942.0645
61 | 2692812.6628 | 1140416.9553
62 | 2690709.9409 | 1140643.9933
63 | 2690673.2601 | 1140632.1795
64 | 2689955.3415 | 1140916.841
65 | 2690176.9223 | 1140784.4239
66 | 2690117.7518 | 1140654.5182
67 | 2690041.3471 | 1132798.9961

## line_std_types
| c_nf_per_km | r_ohm_per_km | x_ohm_per_km | max_i_ka | type | q_mm2 | alpha | voltage_rating
NAYY 4x50 SE | 210 | 0.642 | 0.083 | 0.142 | cs | 50 | 0.00403 | LV
NAYY 4x120 SE | 264 | 0.225 | 0.08 | 0.242 | cs | 120 | 0.00403 | LV
NAYY 4x150 SE | 261 | 0.208 | 0.08 | 0.27 | cs | 150 | 0.00403 | LV
NA2XS2Y 1x95 RM/25 12/20 kV | 216 | 0.313 | 0.132 | 0.252 | cs | 95 | 0.00403 | MV
NA2XS2Y 1x185 RM/25 12/20 kV | 273 | 0.161 | 0.117 | 0.362 | cs | 185 | 0.00403 | MV
NA2XS2Y 1x240 RM/25 12/20 kV | 304 | 0.122 | 0.112 | 0.421 | cs | 240 | 0.00403 | MV
NA2XS2Y 1x95 RM/25 6/10 kV | 315 | 0.313 | 0.123 | 0.249 | cs | 95 | 0.00403 | MV
NA2XS2Y 1x185 RM/25 6/10 kV | 406 | 0.161 | 0.11 | 0.358 | cs | 185 | 0.00403 | MV
NA2XS2Y 1x240 RM/25 6/10 kV | 456 | 0.122 | 0.105 | 0.416 | cs | 240 | 0.00403 | MV
NA2XS2Y 1x150 RM/25 12/20 kV | 250 | 0.206 | 0.116 | 0.319 | cs | 150 | 0.00403 | MV
NA2XS2Y 1x120 RM/25 12/20 kV | 230 | 0.253 | 0.119 | 0.283 | cs | 120 | 0.00403 | MV
NA2XS2Y 1x70 RM/25 12/20 kV | 190 | 0.443 | 0.132 | 0.22 | cs | 70 | 0.00403 | MV
NA2XS2Y 1x150 RM/25 6/10 kV | 360 | 0.206 | 0.11 | 0.315 | cs | 150 | 0.00403 | MV
NA2XS2Y 1x120 RM/25 6/10 kV | 340 | 0.253 | 0.113 | 0.28 | cs | 120 | 0.00403 | MV
NA2XS2Y 1x70 RM/25 6/10 kV | 280 | 0.443 | 0.123 | 0.217 | cs | 70 | 0.00403 | MV
N2XS(FL)2Y 1x120 RM/35 64/110 kV | 112 | 0.153 | 0.166 | 0.366 | cs | 120 | 0.00393 | HV
N2XS(FL)2Y 1x185 RM/35 64/110 kV | 125 | 0.099 | 0.156 | 0.457 | cs | 185 | 0.00393 | HV
N2XS(FL)2Y 1x240 RM/35 64/110 kV | 135 | 0.075 | 0.149 | 0.526 | cs | 240 | 0.00393 | HV
N2XS(FL)2Y 1x300 RM/35 64/110 kV | 144 | 0.06 | 0.144 | 0.588 | cs | 300 | 0.00393 | HV
15-AL1/3-ST1A 0.4 | 11 | 1.8769 | 0.35 | 0.105 | ol | 16 | 0.00403 | LV
24-AL1/4-ST1A 0.4 | 11.25 | 1.2012 | 0.335 | 0.14 | ol | 24 | 0.00403 | LV
48-AL1/8-ST1A 0.4 | 12.2 | 0.5939 | 0.3 | 0.21 | ol | 48 | 0.00403 | LV
94-AL1/15-ST1A 0.4 | 13.2 | 0.306 | 0.29 | 0.35 | ol | 94 | 0.00403 | LV
34-AL1/6-ST1A 10.0 | 9.7 | 0.8342 | 0.36 | 0.17 | ol | 34 | 0.00403 | MV
48-AL1/8-ST1A 10.0 | 10.1 | 0.5939 | 0.35 | 0.21 | ol | 48 | 0.00403 | MV
70-AL1/11-ST1A 10.0 | 10.4 | 0.4132 | 0.339 | 0.29 | ol | 70 | 0.00403 | MV
94-AL1/15-ST1A 10.0 | 10.75 | 0.306 | 0.33 | 0.35 | ol | 94 | 0.00403 | MV
122-AL1/20-ST1A 10.0 | 11.1 | 0.2376 | 0.323 | 0.41 | ol | 122 | 0.00403 | MV
149-AL1/24-ST1A 10.0 | 11.25 | 0.194 | 0.315 | 0.47 | ol | 149 | 0.00403 | MV
34-AL1/6-ST1A 20.0 | 9.15 | 0.8342 | 0.382 | 0.17 | ol | 34 | 0.00403 | MV
48-AL1/8-ST1A 20.0 | 9.5 | 0.5939 | 0.372 | 0.21 | ol | 48 | 0.00403 | MV
70-AL1/11-ST1A 20.0 | 9.7 | 0.4132 | 0.36 | 0.29 | ol | 70 | 0.00403 | MV
94-AL1/15-ST1A 20.0 | 10 | 0.306 | 0.35 | 0.35 | ol | 94 | 0.00403 | MV
122-AL1/20-ST1A 20.0 | 10.3 | 0.2376 | 0.344 | 0.41 | ol | 122 | 0.00403 | MV
149-AL1/24-ST1A 20.0 | 10.5 | 0.194 | 0.337 | 0.47 | ol | 149 | 0.00403 | MV
184-AL1/30-ST1A 20.0 | 10.75 | 0.1571 | 0.33 | 0.535 | ol | 184 | 0.00403 | MV
243-AL1/39-ST1A 20.0 | 11 | 0.1188 | 0.32 | 0.645 | ol | 243 | 0.00403 | MV
48-AL1/8-ST1A 110.0 | 8 | 0.5939 | 0.46 | 0.21 | ol | 48 | 0.00403 | HV
70-AL1/11-ST1A 110.0 | 8.4 | 0.4132 | 0.45 | 0.29 | ol | 70 | 0.00403 | HV
94-AL1/15-ST1A 110.0 | 8.65 | 0.306 | 0.44 | 0.35 | ol | 94 | 0.00403 | HV
122-AL1/20-ST1A 110.0 | 8.5 | 0.2376 | 0.43 | 0.41 | ol | 122 | 0.00403 | HV
149-AL1/24-ST1A 110.0 | 8.75 | 0.194 | 0.41 | 0.47 | ol | 149 | 0.00403 | HV
184-AL1/30-ST1A 110.0 | 8.8 | 0.1571 | 0.4 | 0.535 | ol | 184 | 0.00403 | HV
243-AL1/39-ST1A 110.0 | 9 | 0.1188 | 0.39 | 0.645 | ol | 243 | 0.00403 | HV
305-AL1/39-ST1A 110.0 | 9.2 | 0.0949 | 0.38 | 0.74 | ol | 305 | 0.00403 | HV
490-AL1/64-ST1A 110.0 | 9.75 | 0.059 | 0.37 | 0.96 | ol | 490 | 0.00403 | HV
679-AL1/86-ST1A 110.0 | 9.95 | 0.042 | 0.36 | 1.15 | ol | 679 | 0.00403 | HV
490-AL1/64-ST1A 220.0 | 10 | 0.059 | 0.285 | 0.96 | ol | 490 | 0.00403 | HV
679-AL1/86-ST1A 220.0 | 11.7 | 0.042 | 0.275 | 1.15 | ol | 679 | 0.00403 | HV
490-AL1/64-ST1A 380.0 | 11 | 0.059 | 0.253 | 0.96 | ol | 490 | 0.00403 | HV
679-AL1/86-ST1A 380.0 | 14.6 | 0.042 | 0.25 | 1.15 | ol | 679 | 0.00403 | HV

## trafo_std_types
| i0_percent | pfe_kw | vkr_percent | sn_mva | vn_lv_kv | vn_hv_kv | vk_percent | shift_degree | vector_group | tap_side | tap_neutral | tap_min | tap_max | tap_step_degree | tap_step_percent | tap_phase_shifter
160 MVA 380/110 kV | 0.06 | 60 | 0.25 | 160 | 110 | 380 | 12.2 | 0 | Yy0 | hv | 0 | -9 | 9 | 0 | 1.5 | FALSE
100 MVA 220/110 kV | 0.06 | 55 | 0.26 | 100 | 110 | 220 | 12 | 0 | Yy0 | hv | 0 | -9 | 9 | 0 | 1.5 | FALSE
63 MVA 110/20 kV | 0.04 | 22 | 0.32 | 63 | 20 | 110 | 18 | 150 | YNd5 | hv | 0 | -9 | 9 | 0 | 1.5 | FALSE
40 MVA 110/20 kV | 0.05 | 18 | 0.34 | 40 | 20 | 110 | 16.2 | 150 | YNd5 | hv | 0 | -9 | 9 | 0 | 1.5 | FALSE
25 MVA 110/20 kV | 0.07 | 14 | 0.41 | 25 | 20 | 110 | 12 | 150 | YNd5 | hv | 0 | -9 | 9 | 0 | 1.5 | FALSE
63 MVA 110/10 kV | 0.04 | 22 | 0.32 | 63 | 10 | 110 | 18 | 150 | YNd5 | hv | 0 | -9 | 9 | 0 | 1.5 | FALSE
40 MVA 110/10 kV | 0.05 | 18 | 0.34 | 40 | 10 | 110 | 16.2 | 150 | YNd5 | hv | 0 | -9 | 9 | 0 | 1.5 | FALSE
25 MVA 110/10 kV | 0.07 | 14 | 0.41 | 25 | 10 | 110 | 12 | 150 | YNd5 | hv | 0 | -9 | 9 | 0 | 1.5 | FALSE
0.25 MVA 20/0.4 kV | 0.32 | 0.8 | 1.44 | 0.25 | 0.4 | 20 | 6 | 150 | Yzn5 | hv | 0 | -2 | 2 | 0 | 2.5 | FALSE
0.4 MVA 20/0.4 kV | 0.3375 | 1.35 | 1.425 | 0.4 | 0.4 | 20 | 6 | 150 | Dyn5 | hv | 0 | -2 | 2 | 0 | 2.5 | FALSE
0.63 MVA 20/0.4 kV | 0.2619 | 1.65 | 1.206 | 0.63 | 0.4 | 20 | 6 | 150 | Dyn5 | hv | 0 | -2 | 2 | 0 | 2.5 | FALSE
0.25 MVA 10/0.4 kV | 0.24 | 0.6 | 1.2 | 0.25 | 0.4 | 10 | 4 | 150 | Dyn5 | hv | 0 | -2 | 2 | 0 | 2.5 | FALSE
0.4 MVA 10/0.4 kV | 0.2375 | 0.95 | 1.325 | 0.4 | 0.4 | 10 | 4 | 150 | Dyn5 | hv | 0 | -2 | 2 | 0 | 2.5 | FALSE
0.63 MVA 10/0.4 kV | 0.1873 | 1.18 | 1.0794 | 0.63 | 0.4 | 10 | 4 | 150 | Dyn5 | hv | 0 | -2 | 2 | 0 | 2.5 | FALSE

## trafo3w_std_types
| sn_hv_mva | sn_mv_mva | sn_lv_mva | vn_hv_kv | vn_mv_kv | vn_lv_kv | vk_hv_percent | vk_mv_percent | vk_lv_percent | vkr_hv_percent | vkr_mv_percent | vkr_lv_percent | pfe_kw | i0_percent | shift_mv_degree | shift_lv_degree | vector_group | tap_side | tap_neutral | tap_min | tap_max | tap_step_percent
63/25/38 MVA 110/20/10 kV | 63 | 25 | 38 | 110 | 20 | 10 | 10.4 | 10.4 | 10.4 | 0.28 | 0.32 | 0.35 | 35 | 0.89 | 0 | 0 | YN0yn0yn0 | hv | 0 | -10 | 10 | 1.2
63/25/38 MVA 110/10/10 kV | 63 | 25 | 38 | 110 | 10 | 10 | 10.4 | 10.4 | 10.4 | 0.28 | 0.32 | 0.35 | 35 | 0.89 | 0 | 0 | YN0yn0yn0 | hv | 0 | -10 | 10 | 1.2

## fuse_std_types
| fuse_type | i_rated_a | t_avg | t_min | t_total | x_avg | x_min | x_total
HV 100A | HV 100A | 100 | 0 | [10.0, 3.64, 0.854, 0.281, 0.1, 0.0531, 0.022, 0.01] | [10.0, 4.267, 1.21, 0.403, 0.1, 0.058, 0.022, 0.01] | 0 | [300.0, 350.0, 450.0, 550.0, 700.0, 850.0, 1200.0, 1752.0] | [600.0, 700.0, 900.0, 1150.0, 1665.0, 2000.0, 3000.0, 4313.0]
HV 10A | HV 10A | 10 | 0 | [10.0, 1675.0, 0.344, 0.156, 0.1, 0.0417, 0.0171, 0.01] | [10.0, 1.3, 0.3, 0.155, 0.1, 0.0555, 0.023, 0.01] | 0 | [30.0, 32.0, 35.0, 37.0, 39.0, 50.0, 70.0, 88.0] | [60.0, 70.0, 80.0, 87.0, 94.0, 110.0, 150.0, 216.0]
HV 125A | HV 125A | 125 | 0 | [10.0, 1.82, 0.344, 0.1, 0.0467, 0.0269, 0.01] | [10.0, 2.478, 0.426, 0.1, 0.0427, 0.0211, 0.01] | 0 | [375.0, 500.0, 700.0, 925.0, 1200.0, 1500.0, 2341.0] | [750.0, 1000.0, 1500.0, 2200.0, 3000.0, 4000.0, 5765.0]
HV 160A | HV 160A | 160 | 0 | [10.0, 4.15, 1.03, 0.198, 0.1, 0.051, 0.0172, 0.01] | [10.0, 2.3, 0.734, 0.274, 0.1, 0.046, 0.0177, 0.01] | 0 | [480.0, 550.0, 700.0, 1000.0, 1260.0, 1600.0, 2500.0, 3227.0] | [960.0, 1300.0, 1700.0, 2200.0, 2996.0, 4000.0, 6000.0, 7946.0]
HV 16A | HV 16A | 16 | 0 | [10.0, 0.352, 0.164, 0.1, 0.0649, 0.0342, 0.01] | [10.0, 2.34, 0.722, 0.181, 0.1, 0.055, 0.0296, 0.01] | 0 | [48.0, 60.0, 65.0, 71.0, 80.0, 100.0, 162.0] | [96.0, 110.0, 125.0, 150.0, 168.0, 200.0, 250.0, 398.0]
HV 200A | HV 200A | 200 | 0 | [10.0, 4.267, 1.21, 0.403, 0.1, 0.058, 0.022, 0.01] | [10.0, 3.73, 1.654, 0.328, 0.1, 0.0531, 0.019, 0.01] | 0 | [600.0, 700.0, 900.0, 1150.0, 1665.0, 2000.0, 3000.0, 4313.0] | [1200.0, 1500.0, 1800.0, 2700.0, 3960.0, 5000.0, 7500.0, 10620.0]
HV 20A | HV 20A | 20 | 0 | [10.0, 1.3, 0.3, 0.155, 0.1, 0.0555, 0.023, 0.01] | [10.0, 1.3, 0.161, 0.1, 0.0611, 0.0399, 0.0141, 0.01] | 0 | [60.0, 70.0, 80.0, 87.0, 94.0, 110.0, 150.0, 216.0] | [120.0, 150.0, 200.0, 223.0, 260.0, 300.0, 450.0, 532.0]
HV 25A | HV 25A | 25 | 0 | [10.0, 2.512, 0.833, 0.299, 0.1, 0.0372, 0.0223, 0.01] | [10.0, 3.125, 0.597, 0.198, 0.1, 0.0378, 0.022, 0.01] | 0 | [75.0, 82.0, 90.0, 100.0, 124.0, 170.0, 200.0, 289.0] | [150.0, 170.0, 210.0, 250.0, 294.0, 400.0, 500.0, 711.0]
HV 31.5A | HV 31.5A | 31.5 | 0 | [10.0, 2.34, 0.722, 0.181, 0.1, 0.055, 0.0296, 0.01] | [10.0, 2.84, 0.368, 0.164, 0.1, 0.0621, 0.0378, 0.0195, 0.01] | 0 | [95.0, 110.0, 125.0, 150.0, 165.0, 200.0, 250.0, 390.0] | [189.0, 220.0, 300.0, 350.0, 393.0, 450.0, 530.0, 700.0, 960.0]
HV 40A | HV 40A | 40 | 0 | [10.0, 1.3, 0.161, 0.1, 0.0611, 0.0399, 0.0141, 0.01] | [10.0, 2.05, 0.369, 0.198, 0.1, 0.051, 0.0298, 0.01] | 0 | [120.0, 150.0, 200.0, 223.0, 260.0, 300.0, 450.0, 532.0] | [240.0, 300.0, 400.0, 450.0, 530.0, 650.0, 800.0, 1311.0]
HV 50A | HV 50A | 50 | 0 | [10.0, 3.215, 0.597, 0.198, 0.1, 0.0378, 0.022, 0.01] | [10.0, 3.64, 0.854, 0.281, 0.1, 0.0531, 0.022, 0.01] | 0 | [150.0, 170.0, 210.0, 250.0, 294.0, 400.0, 500.0, 711.0] | [300.0, 350.0, 450.0, 550.0, 700.0, 850.0, 1200.0, 1752.0]
HV 6.3A | HV 6.3A | 6.3 | 0 | [10.0, 1.39, 0.344, 0.168, 0.1, 0.056, 0.0263, 0.01] | [10.0, 1.711, 0.516, 0.198, 0.1, 0.0634, 0.0303, 0.01] | 0 | [19.0, 19.5, 20.4, 20.8, 22.0, 25.0, 32.0, 48.0] | [38.0, 40.0, 43.0, 48.0, 53.0, 60.0, 75.0, 118.0]
HV 63A | HV 63A | 63 | 0 | [10.0, 2.84, 0.368, 0.164, 0.1, 0.0621, 0.0378, 0.0195, 0.01] | [10.0, 1.82, 0.344, 0.1, 0.0467, 0.0269, 0.01] | 0 | [189.0, 220.0, 300.0, 350.0, 393.0, 450.0, 530.0, 700.0, 961.0] | [378.0, 500.0, 700.0, 934.0, 1200.0, 1500.0, 2366.0]
HV 80A | HV 80A | 80 | 0 | [10.0, 2.05, 0.369, 0.198, 0.1, 0.051, 0.0298, 0.01] | [10.0, 4.15, 1.03, 0.198, 0.1, 0.051, 0.0172, 0.01] | 0 | [240.0, 300.0, 400.0, 450.0, 530.0, 650.0, 800.0, 1311.0] | [480.0, 550.0, 700.0, 1000.0, 1260.0, 1600.0, 2500.0, 3227.0]
Siemens NH-1-100 | Siemens NH-1-100 | 100 | [5400.0, 2000.0, 400.0, 20.0, 1.0, 0.2, 0.012, 0.004] | 0 | 0 | [150.0, 190.0, 250.0, 430.0, 900.0, 1250.0, 2700.0, 3600.0] | 0 | 0
Siemens NH-1-125 | Siemens NH-1-125 | 125 | [4800.0, 120.0, 7.0, 0.1, 0.004] | 0 | 0 | [180.0, 400.0, 740.0, 2000.0, 4250.0] | 0 | 0
Siemens NH-1-16 | Siemens NH-1-16 | 16 | [4000.0, 400.0, 2.0, 0.1, 0.04, 0.01] | 0 | 0 | [26.0, 35.0, 75.0, 150.0, 200.0, 300.0] | 0 | 0
Siemens NH-1-160 | Siemens NH-1-160 | 160 | [4800.0, 120.0, 7.0, 0.1, 0.004] | 0 | 0 | [210.0, 500.0, 900.0, 2300.0, 5000.0] | 0 | 0
Siemens NH-1-25 | Siemens NH-1-25 | 25 | [4000.0, 1000.0, 10.0, 0.2, 0.02, 0.01] | 0 | 0 | [40.0, 50.0, 100.0, 210.0, 400.0, 500.0] | 0 | 0
Siemens NH-1-50 | Siemens NH-1-50 | 50 | [4000.0, 40.0, 4.0, 1.0, 0.02, 0.01] | 0 | 0 | [86.0, 200.0, 300.0, 400.0, 1000.0, 1280.0] | 0 | 0
Siemens NH-1-63 | Siemens NH-1-63 | 63 | [4000.0, 100.0, 10.0, 2.0, 0.04, 0.01] | 0 | 0 | [100.0, 200.0, 300.0, 400.0, 1000.0, 1500.0] | 0 | 0
Siemens NH-1-80 | Siemens NH-1-80 | 80 | [4800.0, 120.0, 7.0, 0.1, 0.01] | 0 | 0 | [150.58, 250.0, 450.0, 1150.0, 2470.0] | 0 | 0
Siemens NH-2-1000 | Siemens NH-2-1000 | 1000 | [4800.0, 120.0, 7.0, 0.1, 0.004] | 0 | 0 | [1900.0, 3500.0, 8400.0, 24000.0, 52000.0] | 0 | 0
Siemens NH-2-200 | Siemens NH-2-200 | 200 | [4800.0, 120.0, 7.0, 0.1, 0.004] | 0 | 0 | [280.0, 650.0, 1200.0, 3000.0, 7000.0] | 0 | 0
Siemens NH-2-224 | Siemens NH-2-224 | 224 | [4800.0, 120.0, 7.0, 0.2, 0.04, 0.004] | 0 | 0 | [400.0, 750.0, 1453.0, 3025.0, 4315.0, 7600.0] | 0 | 0
Siemens NH-2-250 | Siemens NH-2-250 | 250 | [4800.0, 120.0, 7.0, 0.1, 0.004] | 0 | 0 | [450.0, 800.0, 1650.0, 4000.0, 8500.0] | 0 | 0
Siemens NH-2-315 | Siemens NH-2-315 | 315 | [4800.0, 120.0, 7.0, 0.1, 0.004] | 0 | 0 | [550.0, 920.0, 1900.0, 5000.0, 11000.0] | 0 | 0
Siemens NH-2-355 | Siemens NH-2-355 | 355 | [4800.0, 120.0, 6.0, 0.1, 0.004] | 0 | 0 | [650.0, 1116.27, 2350.0, 5840.0, 12790.0] | 0 | 0
Siemens NH-2-400 | Siemens NH-2-400 | 400 | [4800.0, 120.0, 7.0, 0.1, 0.004] | 0 | 0 | [720.0, 1350.0, 2800.0, 6500.0, 15000.0] | 0 | 0
Siemens NH-2-425 | Siemens NH-2-425 | 425 | [4800.0, 120.0, 7.0, 0.1, 0.004] | 0 | 0 | [850.0, 1500.0, 3050.0, 7500.0, 16500.0] | 0 | 0
Siemens NH-2-630 | Siemens NH-2-630 | 630 | [4800.0, 120.0, 7.0, 0.1, 0.004] | 0 | 0 | [1200.0, 2000.0, 4800.0, 12000.0, 26000.0] | 0 | 0

## res_bus
| vm_pu | va_degree | p_mw | q_mvar
0 | 0.98158 | -0.19597 | 0.11657 | 0.056457
1 | 0.9816 | -0.19585 | 0 | 0
2 | 0.98163 | -0.19608 | 0 | 0
3 | 0.98327 | -0.18378 | 0 | 0
4 | 0.98325 | -0.18361 | 0.11207 | 0.054279
5 | 0.98508 | -0.16938 | 0.071136 | 0.034453
6 | 0.98163 | -0.19612 | 0.15694 | 0.076008
7 | 0.99036 | -0.12811 | 0 | 0
8 | 0.99038 | -0.12828 | 0.13746 | 0.066577
9 | 0.9871 | -0.1539 | 0 | 0
10 | 0.99566 | -0.23537 | 0.069481 | 0.033651
11 | 0.99565 | -0.23542 | 0 | 0
12 | 0.99757 | -0.12069 | 0 | 0
13 | 0.98706 | -0.15363 | 0.12358 | 0.059854
14 | 0.99955 | -0.0050883 | 0.15973 | 0.077361
15 | 0.99949 | -0.0058543 | 0 | 0
16 | 0.99963 | -0.0041655 | 0 | 0
17 | 0.99951 | -0.006156 | 0.15588 | 0.075494
18 | 0.99952 | -0.0061234 | 0 | 0
19 | 0.99761 | -0.12044 | 0.068421 | 0.033138
20 | 0.99953 | -0.0060571 | 0 | 0
21 | 0.99304 | -0.3922 | 0 | 0
22 | 0.99956 | -0.0040107 | 0.12011 | 0.058173
23 | 0.99958 | -0.0026579 | 0 | 0
24 | 0.99303 | -0.39226 | 0.093634 | 0.045349
25 | 0.98948 | -0.6059 | 0.078805 | 0.038167
26 | 0.98945 | -0.60606 | 0 | 0
27 | 1 | 0 | -3.8224 | -1.659
28 | 0.99996 | -0.00021959 | 0 | 0
29 | 0.99986 | -0.00090464 | 0 | 0
30 | 0.99981 | -0.0012556 | 0.10815 | 0.052381
31 | 0.99978 | -0.0014663 | 0 | 0
32 | 0.99406 | -0.10526 | 0.065439 | 0.031694
33 | 0.99394 | -0.10439 | 0 | 0
34 | 0.99619 | -0.088554 | 0.069037 | 0.033436
35 | 0.99393 | -0.10431 | 0 | 0
36 | 0.99246 | -0.11607 | 0.094295 | 0.045669
37 | 0.99629 | -0.089346 | 0 | 0
38 | 0.99234 | -0.11711 | 0.1523 | 0.073763
39 | 0.99243 | -0.1158 | 0 | 0
40 | 0.99393 | -0.10428 | 0.10055 | 0.048698
41 | 0.99233 | -0.11704 | 0 | 0
42 | 0.99236 | -0.11524 | 0.16175 | 0.078341
43 | 0.99238 | -0.11542 | 0 | 0
44 | 0.99057 | -0.12973 | 0 | 0
45 | 0.99209 | -0.1165 | 0.10878 | 0.052684
46 | 0.99202 | -0.11601 | 0 | 0
47 | 0.99217 | -0.11587 | 0 | 0
48 | 0.99154 | -0.112 | 0 | 0
49 | 0.99149 | -0.11158 | 0.15028 | 0.072784
50 | 0.99115 | -0.11388 | 0.061331 | 0.029704
51 | 0.98961 | -0.12394 | 0.31683 | 0.15345
52 | 0.99955 | -0.002377 | 0 | 0
53 | 0.99954 | -0.0024319 | 0.12502 | 0.060551
54 | 0.98303 | -0.69081 | 0.13246 | 0.064155
55 | 0.98303 | -0.69078 | 0 | 0
56 | 0.98406 | -0.68343 | 0.16268 | 0.078791
57 | 0.98281 | -0.69226 | 0 | 0
58 | 0.9856 | -0.67245 | 0 | 0
59 | 0.98281 | -0.69224 | 0.094288 | 0.045666
60 | 0.98562 | -0.67261 | 0.14585 | 0.070639
61 | 0.98738 | -0.66006 | 0.13128 | 0.063582
62 | 0.98906 | -0.61714 | 0.068277 | 0.033068
63 | 0.98907 | -0.61697 | 0 | 0
64 | 0.98944 | -0.60613 | 0 | 0
65 | 0.9893 | -0.61426 | 0 | 0
66 | 0.98928 | -0.61438 | 0.067436 | 0.032661
67 | 0.99997 | 149.9981 | 0 | 0

## res_line
| p_from_mw | q_from_mvar | p_to_mw | q_to_mvar | pl_mw | ql_mvar | i_from_ka | i_to_ka | i_ka | vm_from_pu | va_from_degree | vm_to_pu | va_to_degree | loading_percent
0 | -0.11657 | -0.056457 | 0.11657 | 0.056367 | 2.0631e-06 | -9.0532e-05 | 0.0038091 | 0.0038079 | 0.0038091 | 0.98158 | -0.19597 | 0.9816 | -0.19585 | 1.8139
1 | -0.11657 | -0.056367 | 0.11657 | 0.052407 | 3.2893e-06 | -0.00396 | 0.0038079 | 0.0037587 | 0.0038079 | 0.9816 | -0.19585 | 0.98163 | -0.19608 | 1.7309
2 | -0.11657 | -0.052407 | 0.11658 | 0.051561 | 6.9154e-07 | -0.00084564 | 0.0037587 | 0.0037486 | 0.0037587 | 0.98163 | -0.19608 | 0.98163 | -0.19612 | 1.7085
3 | 0.11207 | 0.051286 | -0.11207 | -0.054279 | 2.2899e-06 | -0.0029927 | 0.0036185 | 0.0036559 | 0.0036559 | 0.98327 | -0.18378 | 0.98325 | -0.18361 | 1.6618
4 | -0.38602 | -0.17558 | 0.38668 | 0.17319 | 0.00066774 | -0.0023851 | 0.01245 | 0.012416 | 0.01245 | 0.98327 | -0.18378 | 0.98508 | -0.16938 | 5.9286
5 | 0.27394 | 0.12429 | -0.27351 | -0.12757 | 0.00042959 | -0.0032755 | 0.0088317 | 0.0088752 | 0.0088752 | 0.98327 | -0.18378 | 0.98163 | -0.19612 | 4.2263
6 | -0.45782 | -0.20765 | 0.45868 | 0.20559 | 0.0008642 | -0.0020585 | 0.014732 | 0.0147 | 0.014732 | 0.98508 | -0.16938 | 0.98706 | -0.15363 | 7.0151
7 | -0.58409 | -0.26213 | 0.58411 | 0.26146 | 1.3428e-05 | -0.0006727 | 0.018661 | 0.018653 | 0.018661 | 0.99036 | -0.12811 | 0.99038 | -0.12828 | 8.4824
8 | 0.58409 | 0.26213 | -0.58229 | -0.26439 | 0.0018061 | -0.0022584 | 0.018661 | 0.018702 | 0.018702 | 0.99036 | -0.12811 | 0.9871 | -0.1539 | 8.9057
9 | -0.72157 | -0.32803 | 0.72171 | 0.3234 | 0.00014196 | -0.0046355 | 0.023104 | 0.023048 | 0.023104 | 0.99038 | -0.12828 | 0.99057 | -0.12973 | 10.5017
10 | 0.58229 | 0.26439 | -0.58227 | -0.26544 | 2.132e-05 | -0.0010551 | 0.018702 | 0.018715 | 0.018715 | 0.9871 | -0.1539 | 0.98706 | -0.15363 | 8.5068
11 | 0.98077 | 0.42228 | -0.98076 | -0.42391 | 7.7959e-06 | -0.0016341 | 0.03096 | 0.030978 | 0.030978 | 0.99566 | -0.23537 | 0.99565 | -0.23542 | 4.8556
12 | -1.0503 | -0.45593 | 1.0514 | 0.45503 | 0.0011076 | -0.00089225 | 0.033196 | 0.033151 | 0.033196 | 0.99566 | -0.23537 | 0.99757 | -0.12069 | 5.1466
13 | 0.98076 | 0.42391 | -0.97935 | -0.42573 | 0.0014124 | -0.0018245 | 0.030978 | 0.031043 | 0.031043 | 0.99565 | -0.23542 | 0.99304 | -0.3922 | 4.8129
14 | -1.0514 | -0.45503 | 1.0514 | 0.44737 | 4.1638e-05 | -0.0076638 | 0.033151 | 0.033064 | 0.033151 | 0.99757 | -0.12069 | 0.99761 | -0.12044 | 5.1961
15 | 2.0169 | 0.91277 | -2.0168 | -0.91475 | 0.00011876 | -0.0019744 | 0.063936 | 0.063961 | 0.063961 | 0.99955 | -0.0050883 | 0.99949 | -0.0058543 | 17.6687
16 | -2.1766 | -0.99013 | 2.1768 | 0.98793 | 0.00015532 | -0.0021992 | 0.06906 | 0.069032 | 0.06906 | 0.99955 | -0.0050883 | 0.99963 | -0.0041655 | 19.0774
17 | 2.0168 | 0.91475 | -2.0116 | -0.9106 | 0.0051222 | 0.0041525 | 0.063961 | 0.063981 | 0.063981 | 0.99949 | -0.0058543 | 0.99629 | -0.089346 | 18.2803
18 | -2.1768 | -0.98793 | 2.1774 | 0.97862 | 0.00065628 | -0.0093172 | 0.069032 | 0.068916 | 0.069032 | 0.99963 | -0.0041655 | 0.99996 | -0.00021959 | 19.0697
19 | -1.2769 | -0.55551 | 1.2769 | 0.55467 | 6.7434e-06 | -0.00084336 | 0.040217 | 0.040207 | 0.040217 | 0.99951 | -0.006156 | 0.99952 | -0.0061234 | 6.3036
20 | 1.121 | 0.48002 | -1.1198 | -0.48051 | 0.0011703 | -0.00049131 | 0.03522 | 0.035261 | 0.035261 | 0.99951 | -0.006156 | 0.99761 | -0.12044 | 5.4668
21 | -1.2769 | -0.55467 | 1.2769 | 0.55297 | 1.3563e-05 | -0.0016976 | 0.040207 | 0.040188 | 0.040207 | 0.99952 | -0.0061234 | 0.99953 | -0.0060571 | 6.3021
22 | -1.2769 | -0.55297 | 1.2769 | 0.55298 | 2.4007e-05 | 7.0523e-06 | 0.040188 | 0.040187 | 0.040188 | 0.99953 | -0.0060571 | 0.99956 | -0.0040107 | 6.2306
23 | 0.97935 | 0.42573 | -0.97934 | -0.42753 | 8.673e-06 | -0.0017985 | 0.031043 | 0.031064 | 0.031064 | 0.99304 | -0.3922 | 0.99303 | -0.39226 | 4.869
24 | -1.397 | -0.61115 | 1.397 | 0.61116 | 1.7453e-05 | 1.2116e-05 | 0.044038 | 0.044038 | 0.044038 | 0.99956 | -0.0040107 | 0.99958 | -0.0026579 | 6.8276
25 | 0.12503 | 0.055486 | -0.12502 | -0.060509 | 4.4541e-06 | -0.0050224 | 0.0039504 | 0.0040114 | 0.0040114 | 0.99958 | -0.0026579 | 0.99955 | -0.002377 | 1.8234
26 | -1.5221 | -0.66665 | 1.5224 | 0.64183 | 0.00028135 | -0.024818 | 0.047988 | 0.047703 | 0.047988 | 0.99958 | -0.0026579 | 0.99978 | -0.0014663 | 7.5216
27 | 0.88571 | 0.38218 | -0.88397 | -0.38589 | 0.0017387 | -0.0037074 | 0.028042 | 0.02814 | 0.02814 | 0.99303 | -0.39226 | 0.98948 | -0.6059 | 4.3627
28 | 0.80516 | 0.34772 | -0.80514 | -0.35404 | 2.0867e-05 | -0.0063149 | 0.025587 | 0.025661 | 0.025661 | 0.98948 | -0.6059 | 0.98945 | -0.60606 | 4.0221
29 | 0.80514 | 0.35404 | -0.80513 | -0.35703 | 9.9216e-06 | -0.0029897 | 0.025661 | 0.025696 | 0.025696 | 0.98945 | -0.60606 | 0.98944 | -0.60613 | 4.0276
30 | 3.8084 | 1.6485 | -3.8082 | -1.6503 | 0.00013333 | -0.0018137 | 0.11979 | 0.11982 | 0.11982 | 1 | 0 | 0.99996 | -0.00021959 | 18.78
31 | 1.6308 | 0.67167 | -1.6306 | -0.6837 | 0.00015498 | -0.012035 | 0.050915 | 0.05105 | 0.05105 | 0.99996 | -0.00021959 | 0.99986 | -0.00090464 | 8.0015
32 | 1.6306 | 0.6837 | -1.6306 | -0.69011 | 8.2905e-05 | -0.0064108 | 0.05105 | 0.051122 | 0.051122 | 0.99986 | -0.00090464 | 0.99981 | -0.0012556 | 8.0128
33 | 1.5224 | 0.63773 | -1.5224 | -0.64183 | 4.6117e-05 | -0.0040972 | 0.047657 | 0.047703 | 0.047703 | 0.99981 | -0.0012556 | 0.99978 | -0.0014663 | 7.477
34 | 1.873 | 0.84456 | -1.8728 | -0.8456 | 0.00022187 | -0.0010352 | 0.059667 | 0.059681 | 0.059681 | 0.99406 | -0.10526 | 0.99394 | -0.10439 | 27.1275
35 | -1.9385 | -0.87626 | 1.9424 | 0.87802 | 0.0039087 | 0.0017687 | 0.061778 | 0.06177 | 0.061778 | 0.99406 | -0.10526 | 0.99619 | -0.088554 | 29.4182
36 | 0.10055 | 0.046444 | -0.10055 | -0.048148 | 1.0046e-06 | -0.0017039 | 0.0032168 | 0.0032379 | 0.0032379 | 0.99394 | -0.10439 | 0.99393 | -0.10431 | 1.4718
37 | 1.7723 | 0.79915 | -1.7698 | -0.79812 | 0.002477 | 0.0010381 | 0.056464 | 0.05647 | 0.05647 | 0.99394 | -0.10439 | 0.99246 | -0.11607 | 26.8905
38 | -2.0114 | -0.91146 | 2.0116 | 0.9106 | 0.00021438 | -0.00086585 | 0.063992 | 0.063981 | 0.063992 | 0.99619 | -0.088554 | 0.99629 | -0.089346 | 29.0873
39 | 0.10055 | 0.048148 | -0.10055 | -0.048698 | 3.271e-07 | -0.00054998 | 0.0032379 | 0.0032448 | 0.0032448 | 0.99393 | -0.10431 | 0.99393 | -0.10428 | 1.4749
40 | 0.79071 | 0.35364 | -0.79062 | -0.35368 | 9.5608e-05 | -3.9501e-05 | 0.025195 | 0.025196 | 0.025196 | 0.99246 | -0.11607 | 0.99234 | -0.11711 | 11.998
41 | 0.88479 | 0.39881 | -0.88476 | -0.39953 | 3.3061e-05 | -0.00072079 | 0.028229 | 0.028238 | 0.028238 | 0.99246 | -0.11607 | 0.99243 | -0.1158 | 12.8354
42 | 0.63831 | 0.27991 | -0.63831 | -0.28016 | 5.7976e-06 | -0.00024661 | 0.020276 | 0.020279 | 0.020279 | 0.99234 | -0.11711 | 0.99233 | -0.11704 | 9.2176
43 | 0.88476 | 0.39953 | -0.88471 | -0.40051 | 4.5115e-05 | -0.00098278 | 0.028238 | 0.02825 | 0.02825 | 0.99243 | -0.1158 | 0.99238 | -0.11542 | 12.8408
44 | 0.63831 | 0.28016 | -0.6382 | -0.28472 | 0.00010754 | -0.0045607 | 0.020279 | 0.020333 | 0.020333 | 0.99233 | -0.11704 | 0.99217 | -0.11587 | 9.2422
45 | -0.88469 | -0.40099 | 0.88471 | 0.40051 | 2.1759e-05 | -0.00047366 | 0.028256 | 0.02825 | 0.028256 | 0.99236 | -0.11524 | 0.99238 | -0.11542 | 12.8435
46 | 0.72294 | 0.32265 | -0.72171 | -0.3234 | 0.0012236 | -0.00075193 | 0.02303 | 0.023048 | 0.023048 | 0.99236 | -0.11524 | 0.99057 | -0.12973 | 10.975
47 | 0.52937 | 0.23208 | -0.52934 | -0.23443 | 3.8003e-05 | -0.0023496 | 0.016819 | 0.016847 | 0.016847 | 0.99209 | -0.1165 | 0.99202 | -0.11601 | 7.6575
48 | -0.63815 | -0.28477 | 0.6382 | 0.28472 | 4.7365e-05 | -4.589e-05 | 0.020334 | 0.020333 | 0.020334 | 0.99209 | -0.1165 | 0.99217 | -0.11587 | 9.6827
49 | 0.52934 | 0.23443 | -0.52906 | -0.25126 | 0.0002761 | -0.016829 | 0.016847 | 0.017052 | 0.017052 | 0.99202 | -0.11601 | 0.99154 | -0.112 | 7.7508
50 | 0.52906 | 0.25126 | -0.52903 | -0.25284 | 2.6264e-05 | -0.0015786 | 0.017052 | 0.017072 | 0.017072 | 0.99154 | -0.112 | 0.99149 | -0.11158 | 7.7598
51 | 0.37875 | 0.18005 | -0.37863 | -0.18052 | 0.00012368 | -0.00046847 | 0.01221 | 0.012217 | 0.012217 | 0.99149 | -0.11158 | 0.99115 | -0.11388 | 5.8176
52 | 0.3173 | 0.15082 | -0.31683 | -0.15345 | 0.00046725 | -0.0026298 | 0.010232 | 0.010269 | 0.010269 | 0.99115 | -0.11388 | 0.98961 | -0.12394 | 4.8901
53 | 0.12502 | 0.060509 | -0.12502 | -0.060551 | 1.0406e-06 | -4.2632e-05 | 0.0040114 | 0.004012 | 0.004012 | 0.99955 | -0.002377 | 0.99954 | -0.0024319 | 1.9105
54 | 0.094308 | 0.043169 | -0.094307 | -0.043845 | 3.6384e-07 | -0.00067589 | 0.0030458 | 0.0030541 | 0.0030541 | 0.98303 | -0.69081 | 0.98303 | -0.69078 | 1.3882
55 | -0.22677 | -0.10732 | 0.22699 | 0.10477 | 0.00022423 | -0.0025493 | 0.0073675 | 0.007334 | 0.0073675 | 0.98303 | -0.69081 | 0.98406 | -0.68343 | 3.5083
56 | 0.094307 | 0.043845 | -0.094288 | -0.045166 | 1.9306e-05 | -0.0013205 | 0.0030541 | 0.0030708 | 0.0030708 | 0.98303 | -0.69078 | 0.98281 | -0.69226 | 1.4623
57 | -0.38968 | -0.18357 | 0.39025 | 0.18158 | 0.00057583 | -0.0019884 | 0.012636 | 0.012607 | 0.012636 | 0.98406 | -0.68343 | 0.9856 | -0.67245 | 6.0172
58 | 0.094288 | 0.045166 | -0.094288 | -0.045666 | 2.7344e-07 | -0.00049982 | 0.0030708 | 0.0030772 | 0.0030772 | 0.98281 | -0.69226 | 0.98281 | -0.69224 | 1.3987
59 | -0.39025 | -0.18158 | 0.39026 | 0.1807 | 8.0773e-06 | -0.00088134 | 0.012607 | 0.012596 | 0.012607 | 0.9856 | -0.67245 | 0.98562 | -0.67261 | 5.7304
60 | -0.53611 | -0.25133 | 0.53701 | 0.24995 | 0.00089897 | -0.0013888 | 0.017342 | 0.017318 | 0.017342 | 0.98562 | -0.67261 | 0.98738 | -0.66006 | 8.258
61 | -0.66829 | -0.31353 | 0.66919 | 0.31197 | 0.00090298 | -0.0015626 | 0.021582 | 0.02155 | 0.021582 | 0.98738 | -0.66006 | 0.98906 | -0.61714 | 6.1663
62 | -0.73747 | -0.34503 | 0.73748 | 0.34375 | 1.0504e-05 | -0.0012857 | 0.023764 | 0.023748 | 0.023764 | 0.98906 | -0.61714 | 0.98907 | -0.61697 | 6.5646
63 | -0.73748 | -0.34375 | 0.73764 | 0.32472 | 0.00015379 | -0.019028 | 0.023748 | 0.023517 | 0.023748 | 0.98907 | -0.61697 | 0.9893 | -0.61426 | 6.5602
64 | 0.80513 | 0.35703 | -0.80507 | -0.35721 | 6.0859e-05 | -0.00018562 | 0.025696 | 0.0257 | 0.0257 | 0.98944 | -0.60613 | 0.9893 | -0.61426 | 3.9846
65 | 0.067437 | 0.032495 | -0.067436 | -0.032661 | 1.2147e-06 | -0.00016602 | 0.0021843 | 0.0021864 | 0.0021864 | 0.9893 | -0.61426 | 0.98928 | -0.61438 | 1.0412

## res_trafo
| p_hv_mw | q_hv_mvar | p_lv_mw | q_lv_mvar | pl_mw | ql_mvar | i_hv_ka | i_lv_ka | vm_hv_pu | va_hv_degree | vm_lv_pu | va_lv_degree | loading_percent
0 | 2.6518e-14 | 1.7507e-14 | 0.013999 | 0.0105 | 0.013999 | 0.0105 | 1.6678e-16 | 0.00050517 | 0.99997 | 149.9981 | 1 | 0 | 0.069998

## res_ext_grid
| p_mw | q_mvar
0 | 3.9518 | 1.7216

## res_load
| p_mw | q_mvar
0 | 0.11657 | 0.056457
1 | 0.11207 | 0.054279
2 | 0.071136 | 0.034453
3 | 0.15694 | 0.076008
4 | 0.13746 | 0.066577
5 | 0.069481 | 0.033651
6 | 0.12358 | 0.059854
7 | 0.15973 | 0.077361
8 | 0.15588 | 0.075494
9 | 0.068421 | 0.033138
10 | 0.12011 | 0.058173
11 | 0.093634 | 0.045349
12 | 0.078805 | 0.038167
13 | 0.12941 | 0.062675
14 | 0.10815 | 0.052381
15 | 0.065439 | 0.031694
16 | 0.069037 | 0.033436
17 | 0.094295 | 0.045669
18 | 0.1523 | 0.073763
19 | 0.10055 | 0.048698
20 | 0.16175 | 0.078341
21 | 0.10878 | 0.052684
22 | 0.15028 | 0.072784
23 | 0.061331 | 0.029704
24 | 0.31683 | 0.15345
25 | 0.12502 | 0.060551
26 | 0.13246 | 0.064155
27 | 0.16268 | 0.078791
28 | 0.094288 | 0.045666
29 | 0.14585 | 0.070639
30 | 0.13128 | 0.063582
31 | 0.068277 | 0.033068
32 | 0.067436 | 0.032661

## dtypes
| element | column | dtype
0 | bus | name | object
1 | bus | vn_kv | float64
2 | bus | type | object
3 | bus | zone | object
4 | bus | in_service | bool
5 | load | name | object
6 | load | bus | uint32
7 | load | p_mw | float64
8 | load | q_mvar | float64
9 | load | const_z_percent | float64
10 | load | const_i_percent | float64
11 | load | sn_mva | float64
12 | load | scaling | float64
13 | load | in_service | bool
14 | load | type | object
15 | ext_grid | name | object
16 | ext_grid | bus | uint32
17 | ext_grid | vm_pu | float64
18 | ext_grid | va_degree | float64
19 | ext_grid | slack_weight | float64
20 | ext_grid | in_service | bool
21 | line | name | object
22 | line | std_type | object
23 | line | from_bus | uint32
24 | line | to_bus | uint32
25 | line | length_km | float64
26 | line | r_ohm_per_km | float64
27 | line | x_ohm_per_km | float64
28 | line | c_nf_per_km | float64
29 | line | g_us_per_km | float64
30 | line | max_i_ka | float64
31 | line | df | float64
32 | line | parallel | uint32
33 | line | type | object
34 | line | in_service | bool
35 | trafo | name | object
36 | trafo | std_type | object
37 | trafo | hv_bus | uint32
38 | trafo | lv_bus | uint32
39 | trafo | sn_mva | float64
40 | trafo | vn_hv_kv | float64
41 | trafo | vn_lv_kv | float64
42 | trafo | vk_percent | float64
43 | trafo | vkr_percent | float64
44 | trafo | pfe_kw | float64
45 | trafo | i0_percent | float64
46 | trafo | shift_degree | float64
47 | trafo | tap_side | object
48 | trafo | tap_neutral | int32
49 | trafo | tap_min | int32
50 | trafo | tap_max | int32
51 | trafo | tap_step_percent | float64
52 | trafo | tap_step_degree | float64
53 | trafo | tap_pos | int32
54 | trafo | tap_phase_shifter | bool
55 | trafo | parallel | uint32
56 | trafo | df | float64
57 | trafo | in_service | bool
58 | bus_geodata | x | float64
59 | bus_geodata | y | float64
60 | bus_geodata | coords | object
61 | res_bus | vm_pu | float64
62 | res_bus | va_degree | float64
63 | res_bus | p_mw | float64
64 | res_bus | q_mvar | float64
65 | res_line | p_from_mw | float64
66 | res_line | q_from_mvar | float64
67 | res_line | p_to_mw | float64
68 | res_line | q_to_mvar | float64
69 | res_line | pl_mw | float64
70 | res_line | ql_mvar | float64
71 | res_line | i_from_ka | float64
72 | res_line | i_to_ka | float64
73 | res_line | i_ka | float64
74 | res_line | vm_from_pu | float64
75 | res_line | va_from_degree | float64
76 | res_line | vm_to_pu | float64
77 | res_line | va_to_degree | float64
78 | res_line | loading_percent | float64
79 | res_trafo | p_hv_mw | float64
80 | res_trafo | q_hv_mvar | float64
81 | res_trafo | p_lv_mw | float64
82 | res_trafo | q_lv_mvar | float64
83 | res_trafo | pl_mw | float64
84 | res_trafo | ql_mvar | float64
85 | res_trafo | i_hv_ka | float64
86 | res_trafo | i_lv_ka | float64
87 | res_trafo | vm_hv_pu | float64
88 | res_trafo | va_hv_degree | float64
89 | res_trafo | vm_lv_pu | float64
90 | res_trafo | va_lv_degree | float64
91 | res_trafo | loading_percent | float64
92 | res_ext_grid | p_mw | float64
93 | res_ext_grid | q_mvar | float64
94 | res_load | p_mw | float64
95 | res_load | q_mvar | float64

## parameters
| version | format_version | converged | OPF_converged | name | f_hz | sn_mva
0 | 2.14.6 | 2.14.0 | TRUE | FALSE |  | 50 | 1