## bus
| name | vn_kv | type | zone | in_service
0 | bus_MV_80_1_node_44 | 20 | n |  | TRUE
1 | bus_MV_80_1_node_184 | 20 | n |  | TRUE
2 | bus_MV_80_1_node_61 | 20 | n |  | TRUE
3 | bus_MV_80_1_node_46 | 20 | n |  | TRUE
4 | bus_MV_80_1_node_96 | 20 | n |  | TRUE
5 | bus_MV_80_1_node_49 | 20 | n |  | TRUE
6 | bus_MV_80_1_node_198 | 20 | n |  | TRUE
7 | bus_MV_80_1_node_197 | 20 | n |  | TRUE
8 | bus_MV_80_1_node_200 | 20 | n |  | TRUE
9 | bus_MV_80_1_node_95 | 20 | n |  | TRUE
10 | bus_MV_80_1_node_203 | 20 | n |  | TRUE
11 | bus_MV_80_1_node_48 | 20 | n |  | TRUE
12 | bus_MV_80_1_node_204 | 20 | n |  | TRUE
13 | bus_MV_80_1_node_47 | 20 | n |  | TRUE
14 | bus_MV_80_1_node_214 | 20 | n |  | TRUE
15 | bus_MV_80_1_node_91 | 20 | n |  | TRUE
16 | bus_MV_80_1_node_129 | 20 | n |  | TRUE
17 | bus_MV_80_1_node_50 | 20 | n |  | TRUE
18 | bus_MV_80_1_node_52 | 20 | n |  | TRUE
19 | bus_MV_80_1_node_51 | 20 | n |  | TRUE
20 | bus_MV_80_1_node_57 | 20 | n |  | TRUE
21 | bus_MV_80_1_node_53 | 20 | n |  | TRUE
22 | bus_MV_80_1_node_55 | 20 | n |  | TRUE
23 | bus_MV_80_1_node_115 | 20 | n |  | TRUE
24 | bus_MV_80_1_node_54 | 20 | n |  | TRUE
25 | bus_MV_80_1_node_56 | 20 | n |  | TRUE
26 | bus_MV_80_1_node_59 | 20 | n |  | TRUE
27 | bus_MV_80_1_node_215 | 20 | n |  | TRUE
28 | bus_MV_80_1_node_58 | 20 | n |  | TRUE
29 | bus_MV_80_1_node_183 | 20 | n |  | TRUE
30 | bus_MV_80_1_node_60 | 20 | n |  | TRUE
31 | bus_MV_80_1_node_62 | 20 | n |  | TRUE
32 | bus_MV_80_1_node_178 | 20 | n |  | TRUE
33 | bus_MV_80_1_node_177 | 20 | n |  | TRUE
34 | bus_MV_80_1_node_206 | 20 | n |  | TRUE
35 | bus_MV_80_1_node_179 | 20 | n |  | TRUE
36 | bus_MV_80_1_node_205 | 20 | n |  | TRUE
37 | bus_MV_80_1_node_63 | 20 | n |  | TRUE
38 | bus_MV_80_1_node_64 | 20 | n |  | TRUE
39 | bus_MV_80_1_node_65 | 20 | n |  | TRUE
40 | bus_MV_80_1_node_68 | 20 | n |  | TRUE
41 | bus_MV_80_1_node_66 | 20 | n |  | TRUE
42 | bus_MV_80_1_node_67 | 20 | n |  | TRUE
43 | bus_MV_80_1_node_110 | 20 | n |  | TRUE
44 | bus_MV_80_1_node_93 | 20 | n |  | TRUE
45 | bus_MV_80_1_node_92 | 20 | n |  | TRUE
46 | bus_MV_80_1_node_111 | 20 | n |  | TRUE
47 | bus_MV_80_1_node_69 | 20 | n |  | TRUE
48 | bus_MV_80_1_node_70 | 20 | n |  | TRUE
49 | bus_MV_80_1_node_71 | 20 | n |  | TRUE
50 | bus_MV_80_1_node_175 | 20 | n |  | TRUE
51 | bus_MV_80_1_node_173 | 20 | n |  | TRUE
52 | bus_MV_80_1_node_77 | 20 | n |  | TRUE
53 | bus_MV_80_1_node_75 | 20 | n |  | TRUE
54 | bus_MV_80_1_node_76 | 20 | n |  | TRUE
55 | bus_MV_80_1_node_79 | 20 | n |  | TRUE
56 | bus_MV_80_1_node_72 | 20 | n |  | TRUE
57 | bus_MV_80_1_node_73 | 20 | n |  | TRUE
58 | bus_MV_80_1_node_117 | 20 | n |  | TRUE
59 | bus_MV_80_1_node_74 | 20 | n |  | TRUE
60 | bus_MV_80_1_node_116 | 20 | n |  | TRUE
61 | bus_MV_80_1_node_207 | 20 | n |  | TRUE
62 | bus_MV_80_1_node_107 | 20 | n |  | TRUE
63 | bus_MV_80_1_node_123 | 20 | n |  | TRUE
64 | bus_MV_80_1_node_122 | 20 | n |  | TRUE
65 | bus_MV_80_1_node_121 | 20 | n |  | TRUE
66 | bus_MV_80_1_node_81 | 20 | n |  | TRUE
67 | bus_MV_80_1_node_109 | 20 | n |  | TRUE
68 | bus_MV_80_1_node_78 | 20 | n |  | TRUE
69 | bus_MV_80_1_node_80 | 20 | n |  | TRUE
70 | bus_MV_80_1_node_82 | 20 | n |  | TRUE
71 | bus_MV_80_1_node_180 | 20 | n |  | TRUE
72 | bus_MV_80_1_node_181 | 20 | n |  | TRUE
73 | bus_MV_80_1_node_202 | 20 | n |  | TRUE
74 | bus_MV_80_1_node_84 | 20 | n |  | TRUE
75 | bus_MV_80_1_node_172 | 20 | n |  | TRUE
76 | bus_MV_80_1_node_83 | 20 | n |  | TRUE
77 | bus_MV_80_1_node_85 | 20 | n |  | TRUE
78 | bus_MV_80_1_node_87 | 20 | n |  | TRUE
79 | bus_MV_80_1_node_86 | 20 | n |  | TRUE
80 | bus_MV_80_1_node_88 | 20 | n |  | TRUE
81 | bus_MV_80_1_node_89 | 20 | n |  | TRUE
82 | bus_MV_80_1_node_216 | 20 | n |  | TRUE
83 | bus_MV_80_1_node_90 | 20 | n |  | TRUE
84 | bus_MV_80_1_node_120 | 20 | n |  | TRUE
85 | bus_MV_80_1_node_94 | 20 | n |  | TRUE
86 | bus_MV_80_1_node_114 | 20 | n |  | TRUE
87 | bus_MV_80_1_node_201 | 20 | n |  | TRUE
88 | bus_MV_80_1_node_100 | 20 | n |  | TRUE
89 | bus_MV_80_1_node_97 | 20 | n |  | TRUE
90 | bus_MV_80_1_node_98 | 20 | n |  | TRUE
91 | bus_MV_80_1_node_99 | 20 | n |  | TRUE
92 | bus_MV_80_1_node_101 | 20 | n |  | TRUE
93 | bus_MV_80_1_node_102 | 20 | n |  | TRUE
94 | bus_MV_80_1_node_104 | 20 | n |  | TRUE
95 | bus_MV_80_1_node_103 | 20 | n |  | TRUE
96 | bus_MV_80_1_node_210 | 20 | n |  | TRUE
97 | bus_MV_80_1_node_106 | 20 | n |  | TRUE
98 | bus_MV_80_1_node_108 | 20 | n |  | TRUE
99 | bus_MV_80_1_node_186 | 20 | n |  | TRUE
100 | bus_MV_80_1_node_185 | 20 | n |  | TRUE
101 | bus_MV_80_1_node_113 | 20 | n |  | TRUE
102 | bus_MV_80_1_node_112 | 20 | n |  | TRUE
103 | bus_MV_80_1_node_209 | 20 | n |  | TRUE
104 | bus_MV_80_1_node_182 | 20 | n |  | TRUE
105 | bus_MV_80_1_node_141 | 20 | n |  | TRUE
106 | bus_MV_80_1_node_142 | 20 | n |  | TRUE
107 | bus_MV_80_1_node_143 | 20 | n |  | TRUE
108 | bus_MV_80_1_node_144 | 20 | n |  | TRUE
109 | bus_MV_80_1_node_145 | 20 | n |  | TRUE
110 | bus_MV_80_1_node_208 | 20 | n |  | TRUE
111 | bus_MV_80_1_node_118 | 20 | n |  | TRUE
112 | bus_MV_80_1_node_174 | 20 | n |  | TRUE
113 | bus_MV_80_1_node_176 | 20 | n |  | TRUE
114 | bus_MV_80_1_node_124 | 20 | n |  | TRUE
115 | bus_MV_80_1_node_125 | 20 | n |  | TRUE
116 | bus_MV_80_1_node_126 | 20 | n |  | TRUE
117 | bus_MV_80_1_node_127 | 20 | n |  | TRUE
118 | bus_MV_80_1_node_151 | 20 | n |  | TRUE
119 | bus_MV_80_1_node_211 | 20 | n |  | TRUE
120 | bus_MV_80_1_node_152 | 20 | n |  | TRUE
121 | bus_MV_80_1_node_213 | 20 | n |  | TRUE
122 | bus_MV_80_1_node_150 | 20 | n |  | TRUE
123 | bus_MV_80_1_node_149 | 20 | n |  | TRUE
124 | bus_MV_80_1_node_199 | 20 | n |  | TRUE
125 | bus_HV_80_1_node_186 | 110 | n |  | TRUE

## load
| name | bus | p_mw | q_mvar | const_z_percent | const_i_percent | sn_mva | scaling | in_service | type
0 | MV_80_1_load_44 | 0 | 0.147 | 0.071194 | 0 | 0 |  | 1 | TRUE | wye
1 | MV_80_1_load_184 | 1 | 0.25113 | 0.12163 | 0 | 0 |  | 1 | TRUE | wye
2 | MV_80_1_load_197 | 7 | 0.15534 | 0.075237 | 0 | 0 |  | 1 | TRUE | wye
3 | MV_80_1_load_200 | 8 | 0.15162 | 0.073432 | 0 | 0 |  | 1 | TRUE | wye
4 | MV_80_1_load_203 | 10 | 0.068018 | 0.032943 | 0 | 0 |  | 1 | TRUE | wye
5 | MV_80_1_load_204 | 12 | 0.087644 | 0.042448 | 0 | 0 |  | 1 | TRUE | wye
6 | MV_80_1_load_47 | 13 | 0.099081 | 0.047987 | 0 | 0 |  | 1 | TRUE | wye
7 | MV_80_1_load_214 | 14 | 0.14423 | 0.069854 | 0 | 0 |  | 1 | TRUE | wye
8 | MV_80_1_load_50 | 17 | 0.08852 | 0.042872 | 0 | 0 |  | 1 | TRUE | wye
9 | MV_80_1_load_115 | 23 | 0.12348 | 0.059802 | 0 | 0 |  | 1 | TRUE | wye
10 | MV_80_1_load_59 | 26 | 0.14204 | 0.068795 | 0 | 0 |  | 1 | TRUE | wye
11 | MV_80_1_load_215 | 27 | 0.054687 | 0.026486 | 0 | 0 |  | 1 | TRUE | wye
12 | MV_80_1_load_58 | 28 | 0.12425 | 0.060178 | 0 | 0 |  | 1 | TRUE | wye
13 | MV_80_1_load_183 | 29 | 0.098278 | 0.047598 | 0 | 0 |  | 1 | TRUE | wye
14 | MV_80_1_load_177 | 33 | 0.17267 | 0.083629 | 0 | 0 |  | 1 | TRUE | wye
15 | MV_80_1_load_206 | 34 | 0.12775 | 0.061873 | 0 | 0 |  | 1 | TRUE | wye
16 | MV_80_1_load_205 | 36 | 0.10125 | 0.049036 | 0 | 0 |  | 1 | TRUE | wye
17 | MV_80_1_load_63 | 37 | 0.15632 | 0.07571 | 0 | 0 |  | 1 | TRUE | wye
18 | MV_80_1_load_66 | 41 | 0.14652 | 0.070961 | 0 | 0 |  | 1 | TRUE | wye
19 | MV_80_1_load_110 | 43 | 0.13867 | 0.067162 | 0 | 0 |  | 1 | TRUE | wye
20 | MV_80_1_load_92 | 45 | 0.15981 | 0.077398 | 0 | 0 |  | 1 | TRUE | wye
21 | MV_80_1_load_69 | 47 | 0.05598 | 0.027112 | 0 | 0 |  | 1 | TRUE | wye
22 | MV_80_1_load_175 | 50 | 0.19048 | 0.092253 | 0 | 0 |  | 1 | TRUE | wye
23 | MV_80_1_load_77 | 52 | 0.12047 | 0.058345 | 0 | 0 |  | 1 | TRUE | wye
24 | MV_80_1_load_75 | 53 | 0.16016 | 0.077567 | 0 | 0 |  | 1 | TRUE | wye
25 | MV_80_1_load_76 | 54 | 0.070241 | 0.034019 | 0 | 0 |  | 1 | TRUE | wye
26 | MV_80_1_load_72 | 56 | 0.091042 | 0.044093 | 0 | 0 |  | 1 | TRUE | wye
27 | MV_80_1_load_116 | 60 | 0.076526 | 0.037063 | 0 | 0 |  | 1 | TRUE | wye
28 | MV_80_1_load_207 | 61 | 0.083495 | 0.040439 | 0 | 0 |  | 1 | TRUE | wye
29 | MV_80_1_load_123 | 63 | 0.15269 | 0.073952 | 0 | 0 |  | 1 | TRUE | wye
30 | MV_80_1_load_121 | 65 | 0.15064 | 0.072958 | 0 | 0 |  | 1 | TRUE | wye
31 | MV_80_1_load_109 | 67 | 0.13255 | 0.064196 | 0 | 0 |  | 1 | TRUE | wye
32 | MV_80_1_load_78 | 68 | 0.27859 | 0.13493 | 0 | 0 |  | 1 | TRUE | wye
33 | MV_80_1_load_180 | 71 | 0.068713 | 0.033279 | 0 | 0 |  | 1 | TRUE | wye
34 | MV_80_1_load_181 | 72 | 0.1608 | 0.077879 | 0 | 0 |  | 1 | TRUE | wye
35 | MV_80_1_load_202 | 73 | 0.07886 | 0.038194 | 0 | 0 |  | 1 | TRUE | wye
36 | MV_80_1_load_172 | 75 | 0.28781 | 0.13939 | 0 | 0 |  | 1 | TRUE | wye
37 | MV_80_1_load_83 | 76 | 0.116 | 0.056182 | 0 | 0 |  | 1 | TRUE | wye
38 | MV_80_1_load_85 | 77 | 0.084263 | 0.04081 | 0 | 0 |  | 1 | TRUE | wye
39 | MV_80_1_load_216 | 82 | 0.092272 | 0.044689 | 0 | 0 |  | 1 | TRUE | wye
40 | MV_80_1_load_120 | 84 | 0.12084 | 0.058526 | 0 | 0 |  | 1 | TRUE | wye
41 | MV_80_1_load_94 | 85 | 0.15404 | 0.074604 | 0 | 0 |  | 1 | TRUE | wye
42 | MV_80_1_load_201 | 87 | 0.34353 | 0.16638 | 0 | 0 |  | 1 | TRUE | wye
43 | MV_80_1_load_97 | 89 | 0.083466 | 0.040424 | 0 | 0 |  | 1 | TRUE | wye
44 | MV_80_1_load_99 | 91 | 0.082782 | 0.040093 | 0 | 0 |  | 1 | TRUE | wye
45 | MV_80_1_load_104 | 94 | 0.13859 | 0.067123 | 0 | 0 |  | 1 | TRUE | wye
46 | MV_80_1_load_210 | 96 | 0.11189 | 0.054192 | 0 | 0 |  | 1 | TRUE | wye
47 | MV_80_1_load_186 | 99 | 0.14627 | 0.070841 | 0 | 0 |  | 1 | TRUE | wye
48 | MV_80_1_load_185 | 100 | 0.078409 | 0.037975 | 0 | 0 |  | 1 | TRUE | wye
49 | MV_80_1_load_209 | 103 | 0.12477 | 0.060427 | 0 | 0 |  | 1 | TRUE | wye
50 | MV_80_1_load_182 | 104 | 0.11287 | 0.054666 | 0 | 0 |  | 1 | TRUE | wye
51 | MV_80_1_load_141 | 105 | 0.11888 | 0.057575 | 0 | 0 |  | 1 | TRUE | wye
52 | MV_80_1_load_118 | 111 | 0.14648 | 0.070942 | 0 | 0 |  | 1 | TRUE | wye
53 | MV_80_1_load_174 | 112 | 0.080023 | 0.038757 | 0 | 0 |  | 1 | TRUE | wye
54 | MV_80_1_load_124 | 114 | 0.11881 | 0.05754 | 0 | 0 |  | 1 | TRUE | wye
55 | MV_80_1_load_126 | 116 | 0.14385 | 0.069669 | 0 | 0 |  | 1 | TRUE | wye
56 | MV_80_1_load_211 | 119 | 0.1081 | 0.052357 | 0 | 0 |  | 1 | TRUE | wye
57 | MV_80_1_load_213 | 121 | 0.082158 | 0.039791 | 0 | 0 |  | 1 | TRUE | wye
58 | MV_80_1_load_150 | 122 | 0.11683 | 0.056585 | 0 | 0 |  | 1 | TRUE | wye
59 | MV_80_1_load_149 | 123 | 0.13479 | 0.06528 | 0 | 0 |  | 1 | TRUE | wye
60 | MV_80_1_load_199 | 124 | 0.082838 | 0.04012 | 0 | 0 |  | 1 | TRUE | wye

## ext_grid
| name | bus | vm_pu | va_degree | slack_weight | in_service
0 |  | 99 | 1 | 0 | 1 | TRUE

## line
| name | std_type | from_bus | to_bus | length_km | r_ohm_per_km | x_ohm_per_km | c_nf_per_km | g_us_per_km | max_i_ka | df | parallel | type | in_service
0 | MV_80_1_line_0 |  | 0 | 1 | 0.34992 | 0.5939 | 0.372 | 9.5 | 0 | 0.21 | 1 | 1 | ol | TRUE
1 | MV_80_1_line_1 |  | 1 | 2 | 0.019821 | 0.445 | 0.132 | 190 | 0 | 0.22 | 1 | 1 | cs | TRUE
2 | MV_80_1_line_2 |  | 2 | 31 | 0.14692 | 0.445 | 0.132 | 190 | 0 | 0.22 | 1 | 1 | cs | TRUE
3 | MV_80_1_line_3 |  | 2 | 30 | 0.050901 | 0.445 | 0.132 | 190 | 0 | 0.22 | 1 | 1 | cs | TRUE
4 | MV_80_1_line_4 |  | 3 | 4 | 0.5982 | 0.445 | 0.132 | 190 | 0 | 0.22 | 1 | 1 | cs | TRUE
5 | MV_80_1_line_5 |  | 3 | 5 | 0.98672 | 0.445 | 0.132 | 190 | 0 | 0.22 | 1 | 1 | cs | TRUE
6 | MV_80_1_line_6 |  | 3 | 6 | 0.76627 | 0.445 | 0.132 | 190 | 0 | 0.22 | 1 | 1 | cs | TRUE
7 | MV_80_1_line_7 |  | 3 | 7 | 0.25523 | 0.5939 | 0.372 | 9.5 | 0 | 0.21 | 1 | 1 | ol | TRUE
8 | MV_80_1_line_8 |  | 4 | 8 | 0.058389 | 0.445 | 0.132 | 190 | 0 | 0.22 | 1 | 1 | cs | TRUE
9 | MV_80_1_line_9 |  | 4 | 9 | 0.23204 | 0.445 | 0.132 | 190 | 0 | 0.22 | 1 | 1 | cs | TRUE
10 | MV_80_1_line_10 |  | 5 | 10 | 0.060894 | 0.445 | 0.132 | 190 | 0 | 0.22 | 1 | 1 | cs | TRUE
11 | MV_80_1_line_11 |  | 5 | 11 | 1.0191 | 0.445 | 0.132 | 190 | 0 | 0.22 | 1 | 1 | cs | TRUE
12 | MV_80_1_line_12 |  | 6 | 12 | 0.023273 | 0.445 | 0.132 | 190 | 0 | 0.22 | 1 | 1 | cs | TRUE
13 | MV_80_1_line_13 |  | 8 | 87 | 0.10513 | 0.5939 | 0.372 | 9.5 | 0 | 0.21 | 1 | 1 | ol | TRUE
14 | MV_80_1_line_14 |  | 9 | 85 | 0.080138 | 0.445 | 0.132 | 190 | 0 | 0.22 | 1 | 1 | cs | TRUE
15 | MV_80_1_line_15 |  | 10 | 16 | 0.058802 | 0.445 | 0.132 | 190 | 0 | 0.22 | 1 | 1 | cs | TRUE
16 | MV_80_1_line_16 |  | 11 | 13 | 0.27671 | 0.5939 | 0.372 | 9.5 | 0 | 0.21 | 1 | 1 | ol | TRUE
17 | MV_80_1_line_17 |  | 14 | 15 | 0.1636 | 0.5939 | 0.372 | 9.5 | 0 | 0.21 | 1 | 1 | ol | TRUE
18 | MV_80_1_line_18 |  | 15 | 78 | 0.17893 | 0.445 | 0.132 | 190 | 0 | 0.22 | 1 | 1 | cs | TRUE
19 | MV_80_1_line_19 |  | 16 | 117 | 0.64553 | 0.445 | 0.132 | 190 | 0 | 0.22 | 1 | 1 | cs | TRUE
20 | MV_80_1_line_20 |  | 17 | 18 | 0.052169 | 0.445 | 0.132 | 190 | 0 | 0.22 | 1 | 1 | cs | TRUE
21 | MV_80_1_line_21 |  | 17 | 19 | 0.038913 | 0.5939 | 0.372 | 9.5 | 0 | 0.21 | 1 | 1 | ol | TRUE
22 | MV_80_1_line_22 |  | 18 | 20 | 0.23575 | 0.445 | 0.132 | 190 | 0 | 0.22 | 1 | 1 | cs | TRUE
23 | MV_80_1_line_23 |  | 19 | 21 | 0.63619 | 0.445 | 0.132 | 190 | 0 | 0.22 | 1 | 1 | cs | TRUE
24 | MV_80_1_line_24 |  | 19 | 22 | 0.90083 | 0.445 | 0.132 | 190 | 0 | 0.22 | 1 | 1 | cs | TRUE
25 | MV_80_1_line_25 |  | 20 | 29 | 0.091731 | 0.445 | 0.132 | 190 | 0 | 0.22 | 1 | 1 | cs | TRUE
26 | MV_80_1_line_26 |  | 20 | 28 | 0.21296 | 0.5939 | 0.372 | 9.5 | 0 | 0.21 | 1 | 1 | ol | TRUE
27 | MV_80_1_line_27 |  | 21 | 23 | 0.24846 | 0.5939 | 0.372 | 9.5 | 0 | 0.21 | 1 | 1 | ol | TRUE
28 | MV_80_1_line_28 |  | 22 | 27 | 0.11973 | 0.5939 | 0.372 | 9.5 | 0 | 0.21 | 1 | 1 | ol | TRUE
29 | MV_80_1_line_29 |  | 24 | 25 | 0.34687 | 0.445 | 0.132 | 190 | 0 | 0.22 | 1 | 1 | cs | TRUE
30 | MV_80_1_line_30 |  | 24 | 26 | 0.041793 | 0.445 | 0.132 | 190 | 0 | 0.22 | 1 | 1 | cs | TRUE
31 | MV_80_1_line_31 |  | 25 | 28 | 0.032737 | 0.445 | 0.132 | 190 | 0 | 0.22 | 1 | 1 | cs | TRUE
32 | MV_80_1_line_32 |  | 29 | 30 | 0.19705 | 0.5939 | 0.372 | 9.5 | 0 | 0.21 | 1 | 1 | ol | TRUE
33 | MV_80_1_line_33 |  | 31 | 32 | 0.42168 | 0.445 | 0.132 | 190 | 0 | 0.22 | 1 | 1 | cs | TRUE
34 | MV_80_1_line_34 |  | 31 | 33 | 0.011955 | 0.445 | 0.132 | 190 | 0 | 0.22 | 1 | 1 | cs | TRUE
35 | MV_80_1_line_35 |  | 32 | 34 | 0.024129 | 0.445 | 0.132 | 190 | 0 | 0.22 | 1 | 1 | cs | TRUE
36 | MV_80_1_line_36 |  | 32 | 35 | 0.13655 | 0.445 | 0.132 | 190 | 0 | 0.22 | 1 | 1 | cs | TRUE
37 | MV_80_1_line_37 |  | 34 | 111 | 0.32646 | 0.5939 | 0.372 | 9.5 | 0 | 0.21 | 1 | 1 | ol | TRUE
38 | MV_80_1_line_38 |  | 35 | 36 | 0.051419 | 0.445 | 0.132 | 190 | 0 | 0.22 | 1 | 1 | cs | TRUE
39 | MV_80_1_line_39 |  | 36 | 88 | 0.054591 | 0.306 | 0.35 | 10 | 0 | 0.35 | 1 | 1 | ol | TRUE
40 | MV_80_1_line_40 |  | 36 | 44 | 0.008806 | 0.445 | 0.132 | 190 | 0 | 0.22 | 1 | 1 | cs | TRUE
41 | MV_80_1_line_41 |  | 37 | 38 | 0.067788 | 0.445 | 0.132 | 190 | 0 | 0.22 | 1 | 1 | cs | TRUE
42 | MV_80_1_line_42 |  | 38 | 39 | 0.094619 | 0.445 | 0.132 | 190 | 0 | 0.22 | 1 | 1 | cs | TRUE
43 | MV_80_1_line_43 |  | 39 | 40 | 0.24211 | 0.445 | 0.132 | 190 | 0 | 0.22 | 1 | 1 | cs | TRUE
44 | MV_80_1_line_44 |  | 39 | 41 | 0.074307 | 0.445 | 0.132 | 190 | 0 | 0.22 | 1 | 1 | cs | TRUE
45 | MV_80_1_line_45 |  | 40 | 44 | 0.073219 | 0.445 | 0.132 | 190 | 0 | 0.22 | 1 | 1 | cs | TRUE
46 | MV_80_1_line_46 |  | 40 | 45 | 0.028494 | 0.5939 | 0.372 | 9.5 | 0 | 0.21 | 1 | 1 | ol | TRUE
47 | MV_80_1_line_47 |  | 40 | 42 | 0.052685 | 0.445 | 0.132 | 190 | 0 | 0.22 | 1 | 1 | cs | TRUE
48 | MV_80_1_line_48 |  | 42 | 43 | 0.028774 | 0.445 | 0.132 | 190 | 0 | 0.22 | 1 | 1 | cs | TRUE
49 | MV_80_1_line_49 |  | 43 | 46 | 0.033287 | 0.445 | 0.132 | 190 | 0 | 0.22 | 1 | 1 | cs | TRUE
50 | MV_80_1_line_50 |  | 46 | 101 | 0.1251 | 0.445 | 0.132 | 190 | 0 | 0.22 | 1 | 1 | cs | TRUE
51 | MV_80_1_line_51 |  | 46 | 86 | 0.27996 | 0.445 | 0.132 | 190 | 0 | 0.22 | 1 | 1 | cs | TRUE
52 | MV_80_1_line_52 |  | 47 | 48 | 0.37055 | 0.5939 | 0.372 | 9.5 | 0 | 0.21 | 1 | 1 | ol | TRUE
53 | MV_80_1_line_53 |  | 48 | 49 | 0.11391 | 0.445 | 0.132 | 190 | 0 | 0.22 | 1 | 1 | cs | TRUE
54 | MV_80_1_line_54 |  | 48 | 50 | 0.16265 | 0.5939 | 0.372 | 9.5 | 0 | 0.21 | 1 | 1 | ol | TRUE
55 | MV_80_1_line_55 |  | 49 | 52 | 0.10241 | 0.445 | 0.132 | 190 | 0 | 0.22 | 1 | 1 | cs | TRUE
56 | MV_80_1_line_56 |  | 50 | 51 | 0.11618 | 0.445 | 0.132 | 190 | 0 | 0.22 | 1 | 1 | cs | TRUE
57 | MV_80_1_line_57 |  | 51 | 112 | 0.054865 | 0.445 | 0.132 | 190 | 0 | 0.22 | 1 | 1 | cs | TRUE
58 | MV_80_1_line_58 |  | 51 | 113 | 0.33718 | 0.445 | 0.132 | 190 | 0 | 0.22 | 1 | 1 | cs | TRUE
59 | MV_80_1_line_59 |  | 51 | 64 | 0.020221 | 0.445 | 0.132 | 190 | 0 | 0.22 | 1 | 1 | cs | TRUE
60 | MV_80_1_line_60 |  | 52 | 53 | 0.03315 | 0.445 | 0.132 | 190 | 0 | 0.22 | 1 | 1 | cs | TRUE
61 | MV_80_1_line_61 |  | 53 | 68 | 0.043041 | 0.445 | 0.132 | 190 | 0 | 0.22 | 1 | 1 | cs | TRUE
62 | MV_80_1_line_62 |  | 53 | 54 | 0.04969 | 0.5939 | 0.372 | 9.5 | 0 | 0.21 | 1 | 1 | ol | TRUE
63 | MV_80_1_line_63 |  | 54 | 55 | 0.034967 | 0.445 | 0.132 | 190 | 0 | 0.22 | 1 | 1 | cs | TRUE
64 | MV_80_1_line_64 |  | 55 | 69 | 0.038022 | 0.445 | 0.132 | 190 | 0 | 0.22 | 1 | 1 | cs | TRUE
65 | MV_80_1_line_65 |  | 55 | 70 | 0.47112 | 0.445 | 0.132 | 190 | 0 | 0.22 | 1 | 1 | cs | TRUE
66 | MV_80_1_line_66 |  | 56 | 57 | 0.020954 | 0.445 | 0.132 | 190 | 0 | 0.22 | 1 | 1 | cs | TRUE
67 | MV_80_1_line_67 |  | 56 | 58 | 0.40664 | 0.5939 | 0.372 | 9.5 | 0 | 0.21 | 1 | 1 | ol | TRUE
68 | MV_80_1_line_68 |  | 57 | 59 | 0.75327 | 0.445 | 0.132 | 190 | 0 | 0.22 | 1 | 1 | cs | TRUE
69 | MV_80_1_line_69 |  | 58 | 60 | 0.080452 | 0.445 | 0.132 | 190 | 0 | 0.22 | 1 | 1 | cs | TRUE
70 | MV_80_1_line_70 |  | 59 | 62 | 0.44514 | 0.445 | 0.132 | 190 | 0 | 0.22 | 1 | 1 | cs | TRUE
71 | MV_80_1_line_71 |  | 59 | 63 | 0.11965 | 0.5939 | 0.372 | 9.5 | 0 | 0.21 | 1 | 1 | ol | TRUE
72 | MV_80_1_line_72 |  | 60 | 61 | 0.73758 | 0.5939 | 0.372 | 9.5 | 0 | 0.21 | 1 | 1 | ol | TRUE
73 | MV_80_1_line_73 |  | 61 | 110 | 0.108 | 0.445 | 0.132 | 190 | 0 | 0.22 | 1 | 1 | cs | TRUE
74 | MV_80_1_line_74 |  | 62 | 64 | 0.1615 | 0.445 | 0.132 | 190 | 0 | 0.22 | 1 | 1 | cs | TRUE
75 | MV_80_1_line_75 |  | 62 | 65 | 0.057551 | 0.5939 | 0.372 | 9.5 | 0 | 0.21 | 1 | 1 | ol | TRUE
76 | MV_80_1_line_76 |  | 62 | 66 | 0.093763 | 0.445 | 0.132 | 190 | 0 | 0.22 | 1 | 1 | cs | TRUE
77 | MV_80_1_line_77 |  | 63 | 67 | 0.14088 | 0.5939 | 0.372 | 9.5 | 0 | 0.21 | 1 | 1 | ol | TRUE
78 | MV_80_1_line_78 |  | 64 | 75 | 0.066253 | 0.445 | 0.132 | 190 | 0 | 0.22 | 1 | 1 | cs | TRUE
79 | MV_80_1_line_79 |  | 66 | 72 | 0.027422 | 0.445 | 0.132 | 190 | 0 | 0.22 | 1 | 1 | cs | TRUE
80 | MV_80_1_line_80 |  | 67 | 95 | 0.039762 | 0.445 | 0.132 | 190 | 0 | 0.22 | 1 | 1 | cs | TRUE
81 | MV_80_1_line_81 |  | 69 | 71 | 0.086915 | 0.445 | 0.132 | 190 | 0 | 0.22 | 1 | 1 | cs | TRUE
82 | MV_80_1_line_82 |  | 70 | 73 | 0.077427 | 0.445 | 0.132 | 190 | 0 | 0.22 | 1 | 1 | cs | TRUE
83 | MV_80_1_line_83 |  | 70 | 74 | 0.16449 | 0.5939 | 0.372 | 9.5 | 0 | 0.21 | 1 | 1 | ol | TRUE
84 | MV_80_1_line_84 |  | 74 | 76 | 0.13873 | 0.445 | 0.132 | 190 | 0 | 0.22 | 1 | 1 | cs | TRUE
85 | MV_80_1_line_85 |  | 77 | 78 | 0.029776 | 0.445 | 0.132 | 190 | 0 | 0.22 | 1 | 1 | cs | TRUE
86 | MV_80_1_line_86 |  | 77 | 79 | 0.12302 | 0.5939 | 0.372 | 9.5 | 0 | 0.21 | 1 | 1 | ol | TRUE
87 | MV_80_1_line_87 |  | 79 | 80 | 0.080842 | 0.445 | 0.132 | 190 | 0 | 0.22 | 1 | 1 | cs | TRUE
88 | MV_80_1_line_88 |  | 79 | 81 | 0.53725 | 0.445 | 0.132 | 190 | 0 | 0.22 | 1 | 1 | cs | TRUE
89 | MV_80_1_line_89 |  | 80 | 82 | 0.057432 | 0.5939 | 0.372 | 9.5 | 0 | 0.21 | 1 | 1 | ol | TRUE
90 | MV_80_1_line_90 |  | 81 | 83 | 0.44362 | 0.445 | 0.132 | 190 | 0 | 0.22 | 1 | 1 | cs | TRUE
91 | MV_80_1_line_91 |  | 81 | 84 | 0.071803 | 0.445 | 0.132 | 190 | 0 | 0.22 | 1 | 1 | cs | TRUE
92 | MV_80_1_line_92 |  | 83 | 85 | 0.11738 | 0.5939 | 0.372 | 9.5 | 0 | 0.21 | 1 | 1 | ol | TRUE
93 | MV_80_1_line_93 |  | 84 | 86 | 0.008003 | 0.445 | 0.132 | 190 | 0 | 0.22 | 1 | 1 | cs | TRUE
94 | MV_80_1_line_94 |  | 88 | 92 | 0.11896 | 0.161 | 0.117 | 273 | 0 | 0.362 | 1 | 1 | cs | TRUE
95 | MV_80_1_line_95 |  | 88 | 90 | 0.08139 | 0.445 | 0.132 | 190 | 0 | 0.22 | 1 | 1 | cs | TRUE
96 | MV_80_1_line_96 |  | 89 | 90 | 0.029678 | 0.445 | 0.132 | 190 | 0 | 0.22 | 1 | 1 | cs | TRUE
97 | MV_80_1_line_97 |  | 90 | 91 | 0.018228 | 0.445 | 0.132 | 190 | 0 | 0.22 | 1 | 1 | cs | TRUE
98 | MV_80_1_line_98 |  | 92 | 93 | 0.10353 | 0.445 | 0.132 | 190 | 0 | 0.22 | 1 | 1 | cs | TRUE
99 | MV_80_1_line_99 |  | 92 | 94 | 0.11279 | 0.2376 | 0.344 | 10.3 | 0 | 0.41 | 1 | 1 | ol | TRUE
100 | MV_80_1_line_100 |  | 93 | 95 | 0.28007 | 0.445 | 0.132 | 190 | 0 | 0.22 | 1 | 1 | cs | TRUE
101 | MV_80_1_line_101 |  | 93 | 96 | 0.045882 | 0.5939 | 0.372 | 9.5 | 0 | 0.21 | 1 | 1 | ol | TRUE
102 | MV_80_1_line_102 |  | 94 | 97 | 0.060242 | 0.122 | 0.112 | 304 | 0 | 0.421 | 1 | 1 | cs | TRUE
103 | MV_80_1_line_103 |  | 97 | 98 | 0.25516 | 0.122 | 0.112 | 304 | 0 | 0.421 | 1 | 1 | cs | TRUE
104 | MV_80_1_line_104 |  | 98 | 99 | 0.015 | 0.122 | 0.112 | 304 | 0 | 0.421 | 1 | 1 | cs | TRUE
105 | MV_80_1_line_105 |  | 99 | 100 | 0.11684 | 0.5939 | 0.372 | 9.5 | 0 | 0.21 | 1 | 1 | ol | TRUE
106 | MV_80_1_line_106 |  | 101 | 104 | 0.033857 | 0.445 | 0.132 | 190 | 0 | 0.22 | 1 | 1 | cs | TRUE
107 | MV_80_1_line_107 |  | 101 | 102 | 0.098809 | 0.445 | 0.132 | 190 | 0 | 0.22 | 1 | 1 | cs | TRUE
108 | MV_80_1_line_108 |  | 102 | 103 | 0.06966 | 0.5939 | 0.372 | 9.5 | 0 | 0.21 | 1 | 1 | ol | TRUE
109 | MV_80_1_line_109 |  | 105 | 106 | 0.14651 | 0.445 | 0.132 | 190 | 0 | 0.22 | 1 | 1 | cs | TRUE
110 | MV_80_1_line_110 |  | 105 | 107 | 0.1589 | 0.445 | 0.132 | 190 | 0 | 0.22 | 1 | 1 | cs | TRUE
111 | MV_80_1_line_111 |  | 106 | 108 | 0.7471 | 0.445 | 0.132 | 190 | 0 | 0.22 | 1 | 1 | cs | TRUE
112 | MV_80_1_line_112 |  | 107 | 109 | 1.0763 | 0.445 | 0.132 | 190 | 0 | 0.22 | 1 | 1 | cs | TRUE
113 | MV_80_1_line_113 |  | 108 | 110 | 0.27963 | 0.5939 | 0.372 | 9.5 | 0 | 0.21 | 1 | 1 | ol | TRUE
114 | MV_80_1_line_114 |  | 109 | 118 | 1.0779 | 0.445 | 0.132 | 190 | 0 | 0.22 | 1 | 1 | cs | TRUE
115 | MV_80_1_line_115 |  | 109 | 119 | 0.024832 | 0.5939 | 0.372 | 9.5 | 0 | 0.21 | 1 | 1 | ol | TRUE
116 | MV_80_1_line_116 |  | 113 | 124 | 0.082779 | 0.445 | 0.132 | 190 | 0 | 0.22 | 1 | 1 | cs | TRUE
117 | MV_80_1_line_117 |  | 114 | 115 | 0.029788 | 0.445 | 0.132 | 190 | 0 | 0.22 | 1 | 1 | cs | TRUE
118 | MV_80_1_line_118 |  | 115 | 116 | 1.9398 | 0.5939 | 0.372 | 9.5 | 0 | 0.21 | 1 | 1 | ol | TRUE
119 | MV_80_1_line_119 |  | 116 | 117 | 0.15123 | 0.5939 | 0.372 | 9.5 | 0 | 0.21 | 1 | 1 | ol | TRUE
120 | MV_80_1_line_120 |  | 118 | 122 | 0.03395 | 0.5939 | 0.372 | 9.5 | 0 | 0.21 | 1 | 1 | ol | TRUE
121 | MV_80_1_line_121 |  | 118 | 120 | 0.30004 | 0.445 | 0.132 | 190 | 0 | 0.22 | 1 | 1 | cs | TRUE
122 | MV_80_1_line_122 |  | 120 | 121 | 0.037276 | 0.445 | 0.132 | 190 | 0 | 0.22 | 1 | 1 | cs | TRUE
123 | MV_80_1_line_123 |  | 121 | 123 | 4.1624 | 0.5939 | 0.372 | 9.5 | 0 | 0.21 | 1 | 1 | ol | TRUE

## trafo
| name | std_type | hv_bus | lv_bus | sn_mva | vn_hv_kv | vn_lv_kv | vk_percent | vkr_percent | pfe_kw | i0_percent | shift_degree | tap_side | tap_neutral | tap_min | tap_max | tap_step_percent | tap_step_degree | tap_pos | tap_phase_shifter | parallel | df | in_service
0 | MV_80_1_trafo_186 | 25 MVA 110/20 kV | 125 | 99 | 25 | 110 | 20 | 12 | 0.41 | 14 | 0.07 | 150 | hv | 0 | -9 | 9 | 1.5 | 0 | 0 | FALSE | 1 | 1 | TRUE

## bus_geodata
| x | y | coords
0 | 2615711.4928 | 1158912.1019
1 | 2615554.1517 | 1159224.6497
2 | 2615551.7743 | 1159240.0734
3 | 2616313.7846 | 1158153.9339
4 | 2616342.6427 | 1158639.8084
5 | 2616739.5747 | 1157608.0618
6 | 2616656.275 | 1157950.0565
7 | 2616243.5878 | 1157908.5453
8 | 2616286.5 | 1158628.8957
9 | 2616335.6309 | 1158825.9706
10 | 2616776.6933 | 1157559.7186
11 | 2616718.3586 | 1157226.8141
12 | 2616632.9732 | 1157948.7139
13 | 2616446.3803 | 1157175.8867
14 | 2616684.4697 | 1158852.0484
15 | 2616819.5944 | 1158944.2802
16 | 2616819.3557 | 1157519.6285
17 | 2615110.3307 | 1159420.3313
18 | 2615123.6788 | 1159470.623
19 | 2615100.1007 | 1159382.7871
20 | 2615355.2216 | 1159451.3198
21 | 2615145.829 | 1159626.3335
22 | 2614751.5717 | 1158778.6155
23 | 2615253.4041 | 1159850.2931
24 | 2615451.992 | 1159217.7062
25 | 2615294.5901 | 1159229.9562
26 | 2615484.2301 | 1159244.3909
27 | 2614744.9956 | 1158659.0624
28 | 2615273.4728 | 1159254.6705
29 | 2615444.4382 | 1159460.6141
30 | 2615517.4476 | 1159277.5926
31 | 2615651.3278 | 1159306.0744
32 | 2615754.358 | 1159586.7482
33 | 2615663.001 | 1159308.6557
34 | 2615737.964 | 1159604.4921
35 | 2615876.8258 | 1159559.8778
36 | 2615914.8417 | 1159594.2727
37 | 2615749.6752 | 1159425.1558
38 | 2615770.7422 | 1159364.4918
39 | 2615818.8878 | 1159345.0081
40 | 2615956.4532 | 1159523.7031
41 | 2615871.1801 | 1159292.3818
42 | 2615983.1148 | 1159478.2955
43 | 2615998.3167 | 1159453.8458
44 | 2615918.9932 | 1159586.502
45 | 2615975.7423 | 1159544.6756
46 | 2616019.569 | 1159428.2117
47 | 2616933.3369 | 1160571.5844
48 | 2616821.4771 | 1160218.3183
49 | 2616857.5817 | 1160154.3983
50 | 2616673.1364 | 1160285.0177
51 | 2616596.5371 | 1160197.4853
52 | 2616954.3319 | 1160135.7711
53 | 2616952.2653 | 1160102.7558
54 | 2616947.5946 | 1160053.2856
55 | 2616944.3078 | 1160018.4735
56 | 2616254.4975 | 1160711.7326
57 | 2616271.3739 | 1160699.2496
58 | 2616294.1552 | 1161116.4296
59 | 2616197.4766 | 1160078.7648
60 | 2616343.3197 | 1161180.2054
61 | 2616883.7912 | 1161682.1206
62 | 2616469.4985 | 1160122.4224
63 | 2616116.3396 | 1159990.8263
64 | 2616583.0911 | 1160182.352
65 | 2616412.6944 | 1160131.6612
66 | 2616513.9895 | 1160045.2611
67 | 2615986.4109 | 1160045.2857
68 | 2616909.4153 | 1160106.8015
69 | 2616982.1788 | 1160014.0222
70 | 2616684.059 | 1159690.9749
71 | 2617023.3608 | 1160087.5396
72 | 2616486.6408 | 1160043.291
73 | 2616649.0562 | 1159621.8773
74 | 2616831.5502 | 1159618.1481
75 | 2616623.0192 | 1160139.291
76 | 2616888.5094 | 1159741.6796
77 | 2616743.5307 | 1159111.3628
78 | 2616751.1528 | 1159082.5808
79 | 2616639.8885 | 1159177.6314
80 | 2616662.6225 | 1159255.2104
81 | 2616175.8031 | 1159252.6743
82 | 2616681.5498 | 1159309.434
83 | 2616337.0409 | 1159015.8575
84 | 2616127.5009 | 1159304.193
85 | 2616309.5409 | 1158901.7488
86 | 2616122.7011 | 1159310.6055
87 | 2616252.8602 | 1158529.288
88 | 2615919.7183 | 1159648.6459
89 | 2615875.706 | 1159723.3894
90 | 2615858.2569 | 1159699.3538
91 | 2615847.7503 | 1159684.4411
92 | 2615979.8895 | 1159738.316
93 | 2615892.7968 | 1159790.3231
94 | 2616085.648 | 1159777.5052
95 | 2615966.6842 | 1160010.7386
96 | 2615911.2098 | 1159832.348
97 | 2616142.4164 | 1159756.8908
98 | 2616383.9916 | 1159717.7887
99 | 2616386.7745 | 1159717.4739
100 | 2616420.8176 | 1159829.241
101 | 2616104.6803 | 1159420.3008
102 | 2616150.1441 | 1159486.7218
103 | 2616189.8681 | 1159543.9455
104 | 2616095.1965 | 1159396.3431
105 | 2617858.9544 | 1162343.3463
106 | 2617744.0675 | 1162252.0284
107 | 2617978.0861 | 1162448.6193
108 | 2617129.0357 | 1161841.7022
109 | 2618456.0294 | 1163103.9788
110 | 2616966.6199 | 1161614.0745
111 | 2615700.953 | 1159928.8456
112 | 2616633.5624 | 1160229.6365
113 | 2616538.5663 | 1160397.7258
114 | 2617152.8003 | 1154831.7802
115 | 2617135.6114 | 1154856.0434
116 | 2616900.03 | 1156781.488
117 | 2616952.9156 | 1156923.173
118 | 2619001.954 | 1162649.4801
119 | 2618431.4688 | 1163107.6388
120 | 2618797.1045 | 1162449.6273
121 | 2618795.7168 | 1162413.1492
122 | 2619001.9082 | 1162683.4303
123 | 2621903.2755 | 1159643.9171
124 | 2616504.6104 | 1160322.2064
125 | 2616386.7745 | 1159717.4739

## line_std_types
| c_nf_per_km | r_ohm_per_km | x_ohm_per_km | max_i_ka | type | q_mm2 | alpha | voltage_rating
NAYY 4x50 SE | 210 | 0.642 | 0.083 | 0.142 | cs | 50 | 0.00403 | LV
NAYY 4x120 SE | 264 | 0.225 | 0.08 | 0.242 | cs | 120 | 0.00403 | LV
NAYY 4x150 SE | 261 | 0.208 | 0.08 | 0.27 | cs | 150 | 0.00403 | LV
NA2XS2Y 1x95 RM/25 12/20 kV | 216 | 0.313 | 0.132 | 0.252 | cs | 95 | 0.00403 | MV
NA2XS2Y 1x185 RM/25 12/20 kV | 273 | 0.161 | 0.117 | 0.362 | cs | 185 | 0.00403 | MV
NA2XS2Y 1x240 RM/25 12/20 kV | 304 | 0.122 | 0.112 | 0.421 | cs | 240 | 0.00403 | MV
NA2XS2Y 1x95 RM/25 6/10 kV | 315 | 0.313 | 0.123 | 0.249 | cs | 95 | 0.00403 | MV
NA2XS2Y 1x185 RM/25 6/10 kV | 406 | 0.161 | 0.11 | 0.358 | cs | 185 | 0.00403 | MV
NA2XS2Y 1x240 RM/25 6/10 kV | 456 | 0.122 | 0.105 | 0.416 | cs | 240 | 0.00403 | MV
NA2XS2Y 1x150 RM/25 12/20 kV | 250 | 0.206 | 0.116 | 0.319 | cs | 150 | 0.00403 | MV
NA2XS2Y 1x120 RM/25 12/20 kV | 230 | 0.253 | 0.119 | 0.283 | cs | 120 | 0.00403 | MV
NA2XS2Y 1x70 RM/25 12/20 kV | 190 | 0.443 | 0.132 | 0.22 | cs | 70 | 0.00403 | MV
NA2XS2Y 1x150 RM/25 6/10 kV | 360 | 0.206 | 0.11 | 0.315 | cs | 150 | 0.00403 | MV
NA2XS2Y 1x120 RM/25 6/10 kV | 340 | 0.253 | 0.113 | 0.28 | cs | 120 | 0.00403 | MV
NA2XS2Y 1x70 RM/25 6/10 kV | 280 | 0.443 | 0.123 | 0.217 | cs | 70 | 0.00403 | MV
N2XS(FL)2Y 1x120 RM/35 64/110 kV | 112 | 0.153 | 0.166 | 0.366 | cs | 120 | 0.00393 | HV
N2XS(FL)2Y 1x185 RM/35 64/110 kV | 125 | 0.099 | 0.156 | 0.457 | cs | 185 | 0.00393 | HV
N2XS(FL)2Y 1x240 RM/35 64/110 kV | 135 | 0.075 | 0.149 | 0.526 | cs | 240 | 0.00393 | HV
N2XS(FL)2Y 1x300 RM/35 64/110 kV | 144 | 0.06 | 0.144 | 0.588 | cs | 300 | 0.00393 | HV
15-AL1/3-ST1A 0.4 | 11 | 1.8769 | 0.35 | 0.105 | ol | 16 | 0.00403 | LV
24-AL1/4-ST1A 0.4 | 11.25 | 1.2012 | 0.335 | 0.14 | ol | 24 | 0.00403 | LV
48-AL1/8-ST1A 0.4 | 12.2 | 0.5939 | 0.3 | 0.21 | ol | 48 | 0.00403 | LV
94-AL1/15-ST1A 0.4 | 13.2 | 0.306 | 0.29 | 0.35 | ol | 94 | 0.00403 | LV
34-AL1/6-ST1A 10.0 | 9.7 | 0.8342 | 0.36 | 0.17 | ol | 34 | 0.00403 | MV
48-AL1/8-ST1A 10.0 | 10.1 | 0.5939 | 0.35 | 0.21 | ol | 48 | 0.00403 | MV
70-AL1/11-ST1A 10.0 | 10.4 | 0.4132 | 0.339 | 0.29 | ol | 70 | 0.00403 | MV
94-AL1/15-ST1A 10.0 | 10.75 | 0.306 | 0.33 | 0.35 | ol | 94 | 0.00403 | MV
122-AL1/20-ST1A 10.0 | 11.1 | 0.2376 | 0.323 | 0.41 | ol | 122 | 0.00403 | MV
149-AL1/24-ST1A 10.0 | 11.25 | 0.194 | 0.315 | 0.47 | ol | 149 | 0.00403 | MV
34-AL1/6-ST1A 20.0 | 9.15 | 0.8342 | 0.382 | 0.17 | ol | 34 | 0.00403 | MV
48-AL1/8-ST1A 20.0 | 9.5 | 0.5939 | 0.372 | 0.21 | ol | 48 | 0.00403 | MV
70-AL1/11-ST1A 20.0 | 9.7 | 0.4132 | 0.36 | 0.29 | ol | 70 | 0.00403 | MV
94-AL1/15-ST1A 20.0 | 10 | 0.306 | 0.35 | 0.35 | ol | 94 | 0.00403 | MV
122-AL1/20-ST1A 20.0 | 10.3 | 0.2376 | 0.344 | 0.41 | ol | 122 | 0.00403 | MV
149-AL1/24-ST1A 20.0 | 10.5 | 0.194 | 0.337 | 0.47 | ol | 149 | 0.00403 | MV
184-AL1/30-ST1A 20.0 | 10.75 | 0.1571 | 0.33 | 0.535 | ol | 184 | 0.00403 | MV
243-AL1/39-ST1A 20.0 | 11 | 0.1188 | 0.32 | 0.645 | ol | 243 | 0.00403 | MV
48-AL1/8-ST1A 110.0 | 8 | 0.5939 | 0.46 | 0.21 | ol | 48 | 0.00403 | HV
70-AL1/11-ST1A 110.0 | 8.4 | 0.4132 | 0.45 | 0.29 | ol | 70 | 0.00403 | HV
94-AL1/15-ST1A 110.0 | 8.65 | 0.306 | 0.44 | 0.35 | ol | 94 | 0.00403 | HV
122-AL1/20-ST1A 110.0 | 8.5 | 0.2376 | 0.43 | 0.41 | ol | 122 | 0.00403 | HV
149-AL1/24-ST1A 110.0 | 8.75 | 0.194 | 0.41 | 0.47 | ol | 149 | 0.00403 | HV
184-AL1/30-ST1A 110.0 | 8.8 | 0.1571 | 0.4 | 0.535 | ol | 184 | 0.00403 | HV
243-AL1/39-ST1A 110.0 | 9 | 0.1188 | 0.39 | 0.645 | ol | 243 | 0.00403 | HV
305-AL1/39-ST1A 110.0 | 9.2 | 0.0949 | 0.38 | 0.74 | ol | 305 | 0.00403 | HV
490-AL1/64-ST1A 110.0 | 9.75 | 0.059 | 0.37 | 0.96 | ol | 490 | 0.00403 | HV
679-AL1/86-ST1A 110.0 | 9.95 | 0.042 | 0.36 | 1.15 | ol | 679 | 0.00403 | HV
490-AL1/64-ST1A 220.0 | 10 | 0.059 | 0.285 | 0.96 | ol | 490 | 0.00403 | HV
679-AL1/86-ST1A 220.0 | 11.7 | 0.042 | 0.275 | 1.15 | ol | 679 | 0.00403 | HV
490-AL1/64-ST1A 380.0 | 11 | 0.059 | 0.253 | 0.96 | ol | 490 | 0.00403 | HV
679-AL1/86-ST1A 380.0 | 14.6 | 0.042 | 0.25 | 1.15 | ol | 679 | 0.00403 | HV

## trafo_std_types
| i0_percent | pfe_kw | vkr_percent | sn_mva | vn_lv_kv | vn_hv_kv | vk_percent | shift_degree | vector_group | tap_side | tap_neutral | tap_min | tap_max | tap_step_degree | tap_step_percent | tap_phase_shifter
160 MVA 380/110 kV | 0.06 | 60 | 0.25 | 160 | 110 | 380 | 12.2 | 0 | Yy0 | hv | 0 | -9 | 9 | 0 | 1.5 | FALSE
100 MVA 220/110 kV | 0.06 | 55 | 0.26 | 100 | 110 | 220 | 12 | 0 | Yy0 | hv | 0 | -9 | 9 | 0 | 1.5 | FALSE
63 MVA 110/20 kV | 0.04 | 22 | 0.32 | 63 | 20 | 110 | 18 | 150 | YNd5 | hv | 0 | -9 | 9 | 0 | 1.5 | FALSE
40 MVA 110/20 kV | 0.05 | 18 | 0.34 | 40 | 20 | 110 | 16.2 | 150 | YNd5 | hv | 0 | -9 | 9 | 0 | 1.5 | FALSE
25 MVA 110/20 kV | 0.07 | 14 | 0.41 | 25 | 20 | 110 | 12 | 150 | YNd5 | hv | 0 | -9 | 9 | 0 | 1.5 | FALSE
63 MVA 110/10 kV | 0.04 | 22 | 0.32 | 63 | 10 | 110 | 18 | 150 | YNd5 | hv | 0 | -9 | 9 | 0 | 1.5 | FALSE
40 MVA 110/10 kV | 0.05 | 18 | 0.34 | 40 | 10 | 110 | 16.2 | 150 | YNd5 | hv | 0 | -9 | 9 | 0 | 1.5 | FALSE
25 MVA 110/10 kV | 0.07 | 14 | 0.41 | 25 | 10 | 110 | 12 | 150 | YNd5 | hv | 0 | -9 | 9 | 0 | 1.5 | FALSE
0.25 MVA 20/0.4 kV | 0.32 | 0.8 | 1.44 | 0.25 | 0.4 | 20 | 6 | 150 | Yzn5 | hv | 0 | -2 | 2 | 0 | 2.5 | FALSE
0.4 MVA 20/0.4 kV | 0.3375 | 1.35 | 1.425 | 0.4 | 0.4 | 20 | 6 | 150 | Dyn5 | hv | 0 | -2 | 2 | 0 | 2.5 | FALSE
0.63 MVA 20/0.4 kV | 0.2619 | 1.65 | 1.206 | 0.63 | 0.4 | 20 | 6 | 150 | Dyn5 | hv | 0 | -2 | 2 | 0 | 2.5 | FALSE
0.25 MVA 10/0.4 kV | 0.24 | 0.6 | 1.2 | 0.25 | 0.4 | 10 | 4 | 150 | Dyn5 | hv | 0 | -2 | 2 | 0 | 2.5 | FALSE
0.4 MVA 10/0.4 kV | 0.2375 | 0.95 | 1.325 | 0.4 | 0.4 | 10 | 4 | 150 | Dyn5 | hv | 0 | -2 | 2 | 0 | 2.5 | FALSE
0.63 MVA 10/0.4 kV | 0.1873 | 1.18 | 1.0794 | 0.63 | 0.4 | 10 | 4 | 150 | Dyn5 | hv | 0 | -2 | 2 | 0 | 2.5 | FALSE

## trafo3w_std_types
| sn_hv_mva | sn_mv_mva | sn_lv_mva | vn_hv_kv | vn_mv_kv | vn_lv_kv | vk_hv_percent | vk_mv_percent | vk_lv_percent | vkr_hv_percent | vkr_mv_percent | vkr_lv_percent | pfe_kw | i0_percent | shift_mv_degree | shift_lv_degree | vector_group | tap_side | tap_neutral | tap_min | tap_max | tap_step_percent
63/25/38 MVA 110/20/10 kV | 63 | 25 | 38 | 110 | 20 | 10 | 10.4 | 10.4 | 10.4 | 0.28 | 0.32 | 0.35 | 35 | 0.89 | 0 | 0 | YN0yn0yn0 | hv | 0 | -10 | 10 | 1.2
63/25/38 MVA 110/10/10 kV | 63 | 25 | 38 | 110 | 10 | 10 | 10.4 | 10.4 | 10.4 | 0.28 | 0.32 | 0.35 | 35 | 0.89 | 0 | 0 | YN0yn0yn0 | hv | 0 | -10 | 10 | 1.2

## fuse_std_types
| fuse_type | i_rated_a | t_avg | t_min | t_total | x_avg | x_min | x_total
HV 100A | HV 100A | 100 | 0 | [10.0, 3.64, 0.854, 0.281, 0.1, 0.0531, 0.022, 0.01] | [10.0, 4.267, 1.21, 0.403, 0.1, 0.058, 0.022, 0.01] | 0 | [300.0, 350.0, 450.0, 550.0, 700.0, 850.0, 1200.0, 1752.0] | [600.0, 700.0, 900.0, 1150.0, 1665.0, 2000.0, 3000.0, 4313.0]
HV 10A | HV 10A | 10 | 0 | [10.0, 1675.0, 0.344, 0.156, 0.1, 0.0417, 0.0171, 0.01] | [10.0, 1.3, 0.3, 0.155, 0.1, 0.0555, 0.023, 0.01] | 0 | [30.0, 32.0, 35.0, 37.0, 39.0, 50.0, 70.0, 88.0] | [60.0, 70.0, 80.0, 87.0, 94.0, 110.0, 150.0, 216.0]
HV 125A | HV 125A | 125 | 0 | [10.0, 1.82, 0.344, 0.1, 0.0467, 0.0269, 0.01] | [10.0, 2.478, 0.426, 0.1, 0.0427, 0.0211, 0.01] | 0 | [375.0, 500.0, 700.0, 925.0, 1200.0, 1500.0, 2341.0] | [750.0, 1000.0, 1500.0, 2200.0, 3000.0, 4000.0, 5765.0]
HV 160A | HV 160A | 160 | 0 | [10.0, 4.15, 1.03, 0.198, 0.1, 0.051, 0.0172, 0.01] | [10.0, 2.3, 0.734, 0.274, 0.1, 0.046, 0.0177, 0.01] | 0 | [480.0, 550.0, 700.0, 1000.0, 1260.0, 1600.0, 2500.0, 3227.0] | [960.0, 1300.0, 1700.0, 2200.0, 2996.0, 4000.0, 6000.0, 7946.0]
HV 16A | HV 16A | 16 | 0 | [10.0, 0.352, 0.164, 0.1, 0.0649, 0.0342, 0.01] | [10.0, 2.34, 0.722, 0.181, 0.1, 0.055, 0.0296, 0.01] | 0 | [48.0, 60.0, 65.0, 71.0, 80.0, 100.0, 162.0] | [96.0, 110.0, 125.0, 150.0, 168.0, 200.0, 250.0, 398.0]
HV 200A | HV 200A | 200 | 0 | [10.0, 4.267, 1.21, 0.403, 0.1, 0.058, 0.022, 0.01] | [10.0, 3.73, 1.654, 0.328, 0.1, 0.0531, 0.019, 0.01] | 0 | [600.0, 700.0, 900.0, 1150.0, 1665.0, 2000.0, 3000.0, 4313.0] | [1200.0, 1500.0, 1800.0, 2700.0, 3960.0, 5000.0, 7500.0, 10620.0]
HV 20A | HV 20A | 20 | 0 | [10.0, 1.3, 0.3, 0.155, 0.1, 0.0555, 0.023, 0.01] | [10.0, 1.3, 0.161, 0.1, 0.0611, 0.0399, 0.0141, 0.01] | 0 | [60.0, 70.0, 80.0, 87.0, 94.0, 110.0, 150.0, 216.0] | [120.0, 150.0, 200.0, 223.0, 260.0, 300.0, 450.0, 532.0]
HV 25A | HV 25A | 25 | 0 | [10.0, 2.512, 0.833, 0.299, 0.1, 0.0372, 0.0223, 0.01] | [10.0, 3.125, 0.597, 0.198, 0.1, 0.0378, 0.022, 0.01] | 0 | [75.0, 82.0, 90.0, 100.0, 124.0, 170.0, 200.0, 289.0] | [150.0, 170.0, 210.0, 250.0, 294.0, 400.0, 500.0, 711.0]
HV 31.5A | HV 31.5A | 31.5 | 0 | [10.0, 2.34, 0.722, 0.181, 0.1, 0.055, 0.0296, 0.01] | [10.0, 2.84, 0.368, 0.164, 0.1, 0.0621, 0.0378, 0.0195, 0.01] | 0 | [95.0, 110.0, 125.0, 150.0, 165.0, 200.0, 250.0, 390.0] | [189.0, 220.0, 300.0, 350.0, 393.0, 450.0, 530.0, 700.0, 960.0]
HV 40A | HV 40A | 40 | 0 | [10.0, 1.3, 0.161, 0.1, 0.0611, 0.0399, 0.0141, 0.01] | [10.0, 2.05, 0.369, 0.198, 0.1, 0.051, 0.0298, 0.01] | 0 | [120.0, 150.0, 200.0, 223.0, 260.0, 300.0, 450.0, 532.0] | [240.0, 300.0, 400.0, 450.0, 530.0, 650.0, 800.0, 1311.0]
HV 50A | HV 50A | 50 | 0 | [10.0, 3.215, 0.597, 0.198, 0.1, 0.0378, 0.022, 0.01] | [10.0, 3.64, 0.854, 0.281, 0.1, 0.0531, 0.022, 0.01] | 0 | [150.0, 170.0, 210.0, 250.0, 294.0, 400.0, 500.0, 711.0] | [300.0, 350.0, 450.0, 550.0, 700.0, 850.0, 1200.0, 1752.0]
HV 6.3A | HV 6.3A | 6.3 | 0 | [10.0, 1.39, 0.344, 0.168, 0.1, 0.056, 0.0263, 0.01] | [10.0, 1.711, 0.516, 0.198, 0.1, 0.0634, 0.0303, 0.01] | 0 | [19.0, 19.5, 20.4, 20.8, 22.0, 25.0, 32.0, 48.0] | [38.0, 40.0, 43.0, 48.0, 53.0, 60.0, 75.0, 118.0]
HV 63A | HV 63A | 63 | 0 | [10.0, 2.84, 0.368, 0.164, 0.1, 0.0621, 0.0378, 0.0195, 0.01] | [10.0, 1.82, 0.344, 0.1, 0.0467, 0.0269, 0.01] | 0 | [189.0, 220.0, 300.0, 350.0, 393.0, 450.0, 530.0, 700.0, 961.0] | [378.0, 500.0, 700.0, 934.0, 1200.0, 1500.0, 2366.0]
HV 80A | HV 80A | 80 | 0 | [10.0, 2.05, 0.369, 0.198, 0.1, 0.051, 0.0298, 0.01] | [10.0, 4.15, 1.03, 0.198, 0.1, 0.051, 0.0172, 0.01] | 0 | [240.0, 300.0, 400.0, 450.0, 530.0, 650.0, 800.0, 1311.0] | [480.0, 550.0, 700.0, 1000.0, 1260.0, 1600.0, 2500.0, 3227.0]
Siemens NH-1-100 | Siemens NH-1-100 | 100 | [5400.0, 2000.0, 400.0, 20.0, 1.0, 0.2, 0.012, 0.004] | 0 | 0 | [150.0, 190.0, 250.0, 430.0, 900.0, 1250.0, 2700.0, 3600.0] | 0 | 0
Siemens NH-1-125 | Siemens NH-1-125 | 125 | [4800.0, 120.0, 7.0, 0.1, 0.004] | 0 | 0 | [180.0, 400.0, 740.0, 2000.0, 4250.0] | 0 | 0
Siemens NH-1-16 | Siemens NH-1-16 | 16 | [4000.0, 400.0, 2.0, 0.1, 0.04, 0.01] | 0 | 0 | [26.0, 35.0, 75.0, 150.0, 200.0, 300.0] | 0 | 0
Siemens NH-1-160 | Siemens NH-1-160 | 160 | [4800.0, 120.0, 7.0, 0.1, 0.004] | 0 | 0 | [210.0, 500.0, 900.0, 2300.0, 5000.0] | 0 | 0
Siemens NH-1-25 | Siemens NH-1-25 | 25 | [4000.0, 1000.0, 10.0, 0.2, 0.02, 0.01] | 0 | 0 | [40.0, 50.0, 100.0, 210.0, 400.0, 500.0] | 0 | 0
Siemens NH-1-50 | Siemens NH-1-50 | 50 | [4000.0, 40.0, 4.0, 1.0, 0.02, 0.01] | 0 | 0 | [86.0, 200.0, 300.0, 400.0, 1000.0, 1280.0] | 0 | 0
Siemens NH-1-63 | Siemens NH-1-63 | 63 | [4000.0, 100.0, 10.0, 2.0, 0.04, 0.01] | 0 | 0 | [100.0, 200.0, 300.0, 400.0, 1000.0, 1500.0] | 0 | 0
Siemens NH-1-80 | Siemens NH-1-80 | 80 | [4800.0, 120.0, 7.0, 0.1, 0.01] | 0 | 0 | [150.58, 250.0, 450.0, 1150.0, 2470.0] | 0 | 0
Siemens NH-2-1000 | Siemens NH-2-1000 | 1000 | [4800.0, 120.0, 7.0, 0.1, 0.004] | 0 | 0 | [1900.0, 3500.0, 8400.0, 24000.0, 52000.0] | 0 | 0
Siemens NH-2-200 | Siemens NH-2-200 | 200 | [4800.0, 120.0, 7.0, 0.1, 0.004] | 0 | 0 | [280.0, 650.0, 1200.0, 3000.0, 7000.0] | 0 | 0
Siemens NH-2-224 | Siemens NH-2-224 | 224 | [4800.0, 120.0, 7.0, 0.2, 0.04, 0.004] | 0 | 0 | [400.0, 750.0, 1453.0, 3025.0, 4315.0, 7600.0] | 0 | 0
Siemens NH-2-250 | Siemens NH-2-250 | 250 | [4800.0, 120.0, 7.0, 0.1, 0.004] | 0 | 0 | [450.0, 800.0, 1650.0, 4000.0, 8500.0] | 0 | 0
Siemens NH-2-315 | Siemens NH-2-315 | 315 | [4800.0, 120.0, 7.0, 0.1, 0.004] | 0 | 0 | [550.0, 920.0, 1900.0, 5000.0, 11000.0] | 0 | 0
Siemens NH-2-355 | Siemens NH-2-355 | 355 | [4800.0, 120.0, 6.0, 0.1, 0.004] | 0 | 0 | [650.0, 1116.27, 2350.0, 5840.0, 12790.0] | 0 | 0
Siemens NH-2-400 | Siemens NH-2-400 | 400 | [4800.0, 120.0, 7.0, 0.1, 0.004] | 0 | 0 | [720.0, 1350.0, 2800.0, 6500.0, 15000.0] | 0 | 0
Siemens NH-2-425 | Siemens NH-2-425 | 425 | [4800.0, 120.0, 7.0, 0.1, 0.004] | 0 | 0 | [850.0, 1500.0, 3050.0, 7500.0, 16500.0] | 0 | 0
Siemens NH-2-630 | Siemens NH-2-630 | 630 | [4800.0, 120.0, 7.0, 0.1, 0.004] | 0 | 0 | [1200.0, 2000.0, 4800.0, 12000.0, 26000.0] | 0 | 0

## res_bus
| vm_pu | va_degree | p_mw | q_mvar
0 | 0.9963 | -0.054559 | 0.147 | 0.071194
1 | 0.9964 | -0.053926 | 0.25113 | 0.12163
2 | 0.99641 | -0.054021 | 0 | 0
3 | 0.99426 | -0.050184 | 0 | 0
4 | 0.99475 | -0.051397 | 0 | 0
5 | 0.99373 | -0.048688 | 0 | 0
6 | 0.99417 | -0.049845 | 0 | 0
7 | 0.99418 | -0.050672 | 0.15534 | 0.075237
8 | 0.99472 | -0.051051 | 0.15162 | 0.073432
9 | 0.99509 | -0.053087 | 0 | 0
10 | 0.99371 | -0.048524 | 0.068018 | 0.032943
11 | 0.99361 | -0.048276 | 0 | 0
12 | 0.99417 | -0.049821 | 0.087644 | 0.042448
13 | 0.99355 | -0.048615 | 0.099081 | 0.047987
14 | 0.99588 | -0.053156 | 0.14423 | 0.069854
15 | 0.99592 | -0.052867 | 0 | 0
16 | 0.99369 | -0.048409 | 0 | 0
17 | 0.99598 | -0.055838 | 0.08852 | 0.042872
18 | 0.996 | -0.05588 | 0 | 0
19 | 0.99597 | -0.056045 | 0 | 0
20 | 0.99607 | -0.056019 | 0 | 0
21 | 0.99587 | -0.055418 | 0 | 0
22 | 0.99591 | -0.056077 | 0 | 0
23 | 0.99581 | -0.055795 | 0.12348 | 0.059802
24 | 0.9959 | -0.056377 | 0 | 0
25 | 0.99596 | -0.056858 | 0 | 0
26 | 0.99589 | -0.056307 | 0.14204 | 0.068795
27 | 0.9959 | -0.056157 | 0.054687 | 0.026486
28 | 0.99597 | -0.056894 | 0.12425 | 0.060178
29 | 0.99614 | -0.056284 | 0.098278 | 0.047598
30 | 0.99637 | -0.053819 | 0 | 0
31 | 0.9966 | -0.055276 | 0 | 0
32 | 0.99723 | -0.059562 | 0 | 0
33 | 0.99659 | -0.055251 | 0.17267 | 0.083629
34 | 0.99723 | -0.059483 | 0.12775 | 0.061873
35 | 0.99749 | -0.061333 | 0 | 0
36 | 0.99758 | -0.061992 | 0.10125 | 0.049036
37 | 0.99719 | -0.059288 | 0.15632 | 0.07571
38 | 0.9972 | -0.059412 | 0 | 0
39 | 0.99722 | -0.059574 | 0 | 0
40 | 0.99732 | -0.060324 | 0 | 0
41 | 0.99721 | -0.059447 | 0.14652 | 0.070961
42 | 0.99717 | -0.059502 | 0 | 0
43 | 0.9971 | -0.059051 | 0.13867 | 0.067162
44 | 0.99756 | -0.061813 | 0 | 0
45 | 0.99731 | -0.060379 | 0.15981 | 0.077398
46 | 0.99701 | -0.058583 | 0 | 0
47 | 0.99318 | -0.042936 | 0.05598 | 0.027112
48 | 0.99322 | -0.042675 | 0 | 0
49 | 0.99309 | -0.04163 | 0 | 0
50 | 0.99352 | -0.040396 | 0.19048 | 0.092253
51 | 0.99369 | -0.041783 | 0 | 0
52 | 0.99298 | -0.040674 | 0.12047 | 0.058345
53 | 0.99295 | -0.04041 | 0.16016 | 0.077567
54 | 0.99291 | -0.040699 | 0.070241 | 0.034019
55 | 0.9929 | -0.040632 | 0 | 0
56 | 0.99435 | -0.050865 | 0.091042 | 0.044093
57 | 0.99437 | -0.050943 | 0 | 0
58 | 0.99381 | -0.05775 | 0 | 0
59 | 0.99513 | -0.053328 | 0 | 0
60 | 0.99374 | -0.057528 | 0.076526 | 0.037063
61 | 0.99287 | -0.069181 | 0.083495 | 0.040439
62 | 0.99405 | -0.044684 | 0 | 0
63 | 0.99574 | -0.047569 | 0.15269 | 0.073952
64 | 0.99372 | -0.042047 | 0 | 0
65 | 0.99403 | -0.04479 | 0.15064 | 0.072958
66 | 0.99403 | -0.044512 | 0 | 0
67 | 0.9965 | -0.040535 | 0.13255 | 0.064196
68 | 0.99293 | -0.040266 | 0.27859 | 0.13493
69 | 0.9929 | -0.040607 | 0 | 0
70 | 0.99279 | -0.039848 | 0 | 0
71 | 0.99289 | -0.04054 | 0.068713 | 0.033279
72 | 0.99402 | -0.044459 | 0.1608 | 0.077879
73 | 0.99278 | -0.039778 | 0.07886 | 0.038194
74 | 0.99275 | -0.040129 | 0 | 0
75 | 0.9937 | -0.04182 | 0.28781 | 0.13939
76 | 0.99273 | -0.039949 | 0.116 | 0.056182
77 | 0.99596 | -0.053194 | 0.084263 | 0.04081
78 | 0.99595 | -0.053152 | 0 | 0
79 | 0.99601 | -0.052797 | 0 | 0
80 | 0.996 | -0.052712 | 0 | 0
81 | 0.99623 | -0.054405 | 0 | 0
82 | 0.99599 | -0.052777 | 0.092272 | 0.044689
83 | 0.9955 | -0.050638 | 0 | 0
84 | 0.99638 | -0.055171 | 0.12084 | 0.058526
85 | 0.99521 | -0.053652 | 0.15404 | 0.074604
86 | 0.9964 | -0.055268 | 0 | 0
87 | 0.99465 | -0.051492 | 0.34353 | 0.16638
88 | 0.99784 | -0.05475 | 0 | 0
89 | 0.99782 | -0.054569 | 0.083466 | 0.040424
90 | 0.99783 | -0.054599 | 0 | 0
91 | 0.99783 | -0.054581 | 0.082782 | 0.040093
92 | 0.99812 | -0.051139 | 0 | 0
93 | 0.99771 | -0.048469 | 0 | 0
94 | 0.99893 | -0.021684 | 0.13859 | 0.067123
95 | 0.99665 | -0.041531 | 0 | 0
96 | 0.9977 | -0.048531 | 0.11189 | 0.054192
97 | 0.99913 | -0.017732 | 0 | 0
98 | 0.99995 | -0.00098499 | 0 | 0
99 | 1 | 0 | -7.7239 | -3.2965
100 | 0.99998 | -0.0001114 | 0.078409 | 0.037975
101 | 0.99698 | -0.058263 | 0 | 0
102 | 0.99696 | -0.058122 | 0 | 0
103 | 0.99694 | -0.058228 | 0.12477 | 0.060427
104 | 0.99697 | -0.058218 | 0.11287 | 0.054666
105 | 0.99189 | -0.071531 | 0.11888 | 0.057575
106 | 0.992 | -0.071877 | 0 | 0
107 | 0.99181 | -0.071348 | 0 | 0
108 | 0.99251 | -0.073132 | 0 | 0
109 | 0.99121 | -0.069098 | 0 | 0
110 | 0.9928 | -0.069071 | 0 | 0
111 | 0.99713 | -0.06007 | 0.14648 | 0.070942
112 | 0.99368 | -0.041732 | 0.080023 | 0.038757
113 | 0.99365 | -0.041573 | 0 | 0
114 | 0.99294 | -0.050418 | 0.11881 | 0.05754
115 | 0.99295 | -0.050461 | 0 | 0
116 | 0.99339 | -0.047329 | 0.14385 | 0.069669
117 | 0.99347 | -0.046803 | 0 | 0
118 | 0.99076 | -0.066492 | 0 | 0
119 | 0.99121 | -0.069131 | 0.1081 | 0.052357
120 | 0.99068 | -0.065878 | 0 | 0
121 | 0.99067 | -0.065793 | 0.082158 | 0.039791
122 | 0.99075 | -0.066541 | 0.11683 | 0.056585
123 | 0.98958 | -0.073587 | 0.13479 | 0.06528
124 | 0.99365 | -0.041496 | 0.082838 | 0.04012
125 | 0.99997 | 149.9981 | 0 | 0

## res_line
| p_from_mw | q_from_mvar | p_to_mw | q_to_mvar | pl_mw | ql_mvar | i_from_ka | i_to_ka | i_ka | vm_from_pu | va_from_degree | vm_to_pu | va_to_degree | loading_percent
0 | -0.147 | -0.071194 | 0.14701 | 0.070788 | 1.3947e-05 | -0.00040595 | 0.0047325 | 0.0047272 | 0.0047325 | 0.9963 | -0.054559 | 0.9964 | -0.053926 | 2.2536
1 | -0.39814 | -0.19241 | 0.39814 | 0.19195 | 4.3409e-06 | -0.00046855 | 0.012811 | 0.012805 | 0.012811 | 0.9964 | -0.053926 | 0.99641 | -0.054021 | 5.8233
2 | -1.0297 | -0.44027 | 1.0299 | 0.43685 | 0.00020621 | -0.0034222 | 0.032444 | 0.032405 | 0.032444 | 0.99641 | -0.054021 | 0.9966 | -0.055276 | 14.7474
3 | 0.63154 | 0.24833 | -0.63152 | -0.24952 | 2.6283e-05 | -0.0011988 | 0.01966 | 0.019673 | 0.019673 | 0.99641 | -0.054021 | 0.99637 | -0.053819 | 8.9424
4 | -0.67315 | -0.23821 | 0.67349 | 0.22419 | 0.00034102 | -0.014025 | 0.020732 | 0.020599 | 0.020732 | 0.99426 | -0.050184 | 0.99475 | -0.051397 | 9.4237
5 | 0.43015 | 0.13945 | -0.42992 | -0.16266 | 0.00023081 | -0.023208 | 0.013129 | 0.013353 | 0.013353 | 0.99426 | -0.050184 | 0.99373 | -0.048688 | 6.0695
6 | 0.087651 | 0.023817 | -0.087644 | -0.041899 | 7.5563e-06 | -0.018082 | 0.0026372 | 0.0028207 | 0.0028207 | 0.99426 | -0.050184 | 0.99417 | -0.049845 | 1.2822
7 | 0.15536 | 0.074943 | -0.15534 | -0.075237 | 1.1414e-05 | -0.00029403 | 0.005008 | 0.0050118 | 0.0050118 | 0.99426 | -0.050184 | 0.99418 | -0.050672 | 2.3866
8 | 0.49519 | 0.23833 | -0.49517 | -0.2397 | 1.9847e-05 | -0.0013736 | 0.015948 | 0.015966 | 0.015966 | 0.99475 | -0.051397 | 0.99472 | -0.051051 | 7.2571
9 | -1.1687 | -0.46251 | 1.1691 | 0.45715 | 0.00041145 | -0.005362 | 0.036474 | 0.036416 | 0.036474 | 0.99475 | -0.051397 | 0.99509 | -0.053087 | 16.5793
10 | 0.33082 | 0.13902 | -0.33081 | -0.14045 | 8.8473e-06 | -0.0014331 | 0.010424 | 0.01044 | 0.01044 | 0.99373 | -0.048688 | 0.99371 | -0.048524 | 4.7456
11 | 0.099098 | 0.023643 | -0.099086 | -0.047664 | 1.2735e-05 | -0.024021 | 0.0029596 | 0.0031945 | 0.0031945 | 0.99373 | -0.048688 | 0.99361 | -0.048276 | 1.4521
12 | 0.087644 | 0.041899 | -0.087644 | -0.042448 | 2.4781e-07 | -0.00054914 | 0.0028207 | 0.0028277 | 0.0028277 | 0.99417 | -0.049845 | 0.99417 | -0.049821 | 1.2853
13 | 0.34355 | 0.16627 | -0.34353 | -0.16638 | 2.2985e-05 | -0.00010978 | 0.011076 | 0.011078 | 0.011078 | 0.99472 | -0.051051 | 0.99465 | -0.051492 | 5.2753
14 | -1.1691 | -0.45715 | 1.1692 | 0.4553 | 0.0001418 | -0.0018528 | 0.036416 | 0.036396 | 0.036416 | 0.99509 | -0.053087 | 0.99521 | -0.053652 | 16.5528
15 | 0.26279 | 0.10751 | -0.26279 | -0.10889 | 5.3506e-06 | -0.0013847 | 0.0082483 | 0.0082636 | 0.0082636 | 0.99371 | -0.048524 | 0.99369 | -0.048409 | 3.7562
16 | 0.099086 | 0.047664 | -0.099081 | -0.047987 | 5.0376e-06 | -0.00032295 | 0.0031945 | 0.0031986 | 0.0031986 | 0.99361 | -0.048276 | 0.99355 | -0.048615 | 1.5232
17 | -0.14423 | -0.069854 | 0.14424 | 0.069664 | 6.2867e-06 | -0.00018977 | 0.0046453 | 0.0046429 | 0.0046453 | 0.99588 | -0.053156 | 0.99592 | -0.052867 | 2.2121
18 | -0.14424 | -0.069664 | 0.14424 | 0.065428 | 5.0908e-06 | -0.0042359 | 0.0046429 | 0.0045908 | 0.0046429 | 0.99592 | -0.052867 | 0.99595 | -0.053152 | 2.1104
19 | 0.26279 | 0.10889 | -0.26273 | -0.12409 | 6.0096e-05 | -0.015198 | 0.0082636 | 0.0084427 | 0.0084427 | 0.99369 | -0.048409 | 0.99347 | -0.046803 | 3.8376
20 | -0.26671 | -0.092289 | 0.26671 | 0.091055 | 4.6535e-06 | -0.0012342 | 0.00818 | 0.0081684 | 0.00818 | 0.99598 | -0.055838 | 0.996 | -0.05588 | 3.7182
21 | 0.17819 | 0.049417 | -0.17819 | -0.049462 | 1.9917e-06 | -4.4834e-05 | 0.0053596 | 0.0053599 | 0.0053599 | 0.99598 | -0.055838 | 0.99597 | -0.056045 | 2.5523
22 | -0.26671 | -0.091055 | 0.26673 | 0.085477 | 2.0867e-05 | -0.005578 | 0.0081684 | 0.0081175 | 0.0081684 | 0.996 | -0.05588 | 0.99607 | -0.056019 | 3.7129
23 | 0.1235 | 0.04445 | -0.12348 | -0.059512 | 1.281e-05 | -0.015062 | 0.0038043 | 0.0039735 | 0.0039735 | 0.99597 | -0.056045 | 0.99587 | -0.055418 | 1.8061
24 | 0.054691 | 0.0050117 | -0.054688 | -0.026345 | 3.2703e-06 | -0.021333 | 0.0015918 | 0.0017595 | 0.0017595 | 0.99597 | -0.056045 | 0.99591 | -0.056077 | 0.79978
25 | -0.53307 | -0.20424 | 0.5331 | 0.20207 | 3.3473e-05 | -0.0021632 | 0.016544 | 0.016522 | 0.016544 | 0.99607 | -0.056019 | 0.99614 | -0.056284 | 7.52
26 | 0.26633 | 0.11876 | -0.26631 | -0.119 | 2.7111e-05 | -0.00023524 | 0.0084513 | 0.0084543 | 0.0084543 | 0.99607 | -0.056019 | 0.99597 | -0.056894 | 4.0259
27 | 0.12348 | 0.059512 | -0.12348 | -0.059802 | 6.9956e-06 | -0.00028976 | 0.0039735 | 0.0039772 | 0.0039772 | 0.99587 | -0.055418 | 0.99581 | -0.055795 | 1.8939
28 | 0.054688 | 0.026345 | -0.054687 | -0.026486 | 6.6113e-07 | -0.00014136 | 0.0017595 | 0.0017613 | 0.0017613 | 0.99591 | -0.056077 | 0.9959 | -0.056157 | 0.83872
29 | -0.14205 | -0.067806 | 0.14205 | 0.059594 | 9.4291e-06 | -0.0082119 | 0.0045624 | 0.004465 | 0.0045624 | 0.9959 | -0.056377 | 0.99596 | -0.056858 | 2.0738
30 | 0.14205 | 0.067806 | -0.14204 | -0.068795 | 1.1646e-06 | -0.00098933 | 0.0045624 | 0.0045749 | 0.0045749 | 0.9959 | -0.056377 | 0.99589 | -0.056307 | 2.0795
31 | -0.14205 | -0.059594 | 0.14206 | 0.058819 | 8.6962e-07 | -0.00077508 | 0.004465 | 0.0044564 | 0.004465 | 0.99596 | -0.056858 | 0.99597 | -0.056894 | 2.0296
32 | -0.63138 | -0.24967 | 0.63152 | 0.24952 | 0.0001359 | -0.00014835 | 0.019676 | 0.019673 | 0.019676 | 0.99614 | -0.056284 | 0.99637 | -0.053819 | 9.3694
33 | -1.2026 | -0.5202 | 1.2034 | 0.51043 | 0.00080843 | -0.0097663 | 0.037953 | 0.037839 | 0.037953 | 0.9966 | -0.055276 | 0.99723 | -0.059562 | 17.2513
34 | 0.17267 | 0.083345 | -0.17267 | -0.083629 | 4.9261e-07 | -0.00028336 | 0.0055538 | 0.0055574 | 0.0055574 | 0.9966 | -0.055276 | 0.99659 | -0.055251 | 2.5261
35 | 0.27424 | 0.13186 | -0.27424 | -0.13244 | 2.5015e-06 | -0.00057218 | 0.0088087 | 0.0088159 | 0.0088159 | 0.99723 | -0.059562 | 0.99723 | -0.059483 | 4.0072
36 | -1.4776 | -0.64229 | 1.478 | 0.63917 | 0.00039622 | -0.0031256 | 0.04664 | 0.046602 | 0.04664 | 0.99723 | -0.059562 | 0.99749 | -0.061333 | 21.1998
37 | 0.14649 | 0.070562 | -0.14648 | -0.070942 | 1.29e-05 | -0.00037945 | 0.0047069 | 0.0047117 | 0.0047117 | 0.99723 | -0.059483 | 0.99713 | -0.06007 | 2.2437
38 | -1.478 | -0.63917 | 1.4782 | 0.63799 | 0.00014903 | -0.0011774 | 0.046602 | 0.046588 | 0.046602 | 0.99749 | -0.061333 | 0.99758 | -0.061992 | 21.1828
39 | -4.1876 | -1.7771 | 4.1885 | 1.778 | 0.00086841 | 0.000925 | 0.13164 | 0.13164 | 0.13164 | 0.99758 | -0.061992 | 0.99784 | -0.05475 | 37.6109
40 | 2.6082 | 1.0901 | -2.6081 | -1.0903 | 7.8666e-05 | -0.0001859 | 0.081801 | 0.081803 | 0.081803 | 0.99758 | -0.061992 | 0.99756 | -0.061813 | 37.1831
41 | -0.15632 | -0.07571 | 0.15632 | 0.074101 | 2.2788e-06 | -0.0016088 | 0.0050282 | 0.005008 | 0.0050282 | 0.99719 | -0.059288 | 0.9972 | -0.059412 | 2.2855
42 | -0.15632 | -0.074101 | 0.15633 | 0.071856 | 3.1506e-06 | -0.0022456 | 0.005008 | 0.0049805 | 0.005008 | 0.9972 | -0.059412 | 0.99722 | -0.059574 | 2.2764
43 | -0.30285 | -0.14105 | 0.30288 | 0.13531 | 3.0013e-05 | -0.0057402 | 0.009671 | 0.009602 | 0.009671 | 0.99722 | -0.059574 | 0.99732 | -0.060324 | 4.3959
44 | 0.14652 | 0.069198 | -0.14652 | -0.070961 | 2.1928e-06 | -0.0017637 | 0.0046906 | 0.0047127 | 0.0047127 | 0.99722 | -0.059574 | 0.99721 | -0.059447 | 2.1421
45 | -2.6074 | -1.0918 | 2.6081 | 1.0903 | 0.00065425 | -0.0015452 | 0.081822 | 0.081803 | 0.081822 | 0.99732 | -0.060324 | 0.99756 | -0.061813 | 37.192
46 | 0.15981 | 0.077365 | -0.15981 | -0.077398 | 1.341e-06 | -3.2994e-05 | 0.0051392 | 0.0051397 | 0.0051397 | 0.99732 | -0.060324 | 0.99731 | -0.060379 | 2.4475
47 | 2.1448 | 0.87913 | -2.1444 | -0.88028 | 0.00031667 | -0.0011571 | 0.067093 | 0.067107 | 0.067107 | 0.99732 | -0.060324 | 0.99717 | -0.059502 | 30.5032
48 | 2.1444 | 0.88028 | -2.1443 | -0.88092 | 0.00017301 | -0.00063176 | 0.067107 | 0.067115 | 0.067115 | 0.99717 | -0.059502 | 0.9971 | -0.059051 | 30.5066
49 | 2.0056 | 0.81376 | -2.0054 | -0.81449 | 0.00017452 | -0.00073832 | 0.062663 | 0.062671 | 0.062671 | 0.9971 | -0.059051 | 0.99701 | -0.058583 | 28.4869
50 | 0.23765 | 0.1089 | -0.23764 | -0.11186 | 9.613e-06 | -0.002966 | 0.007569 | 0.0076052 | 0.0076052 | 0.99701 | -0.058583 | 0.99698 | -0.058263 | 3.4569
51 | 1.7678 | 0.7056 | -1.7666 | -0.7119 | 0.0011366 | -0.0063032 | 0.055111 | 0.055182 | 0.055182 | 0.99701 | -0.058583 | 0.9964 | -0.055268 | 25.0828
52 | -0.05598 | -0.027112 | 0.055982 | 0.026677 | 2.1513e-06 | -0.00043503 | 0.0018079 | 0.0018024 | 0.0018079 | 0.99318 | -0.042936 | 0.99322 | -0.042675 | 0.86089
53 | 0.89334 | 0.40553 | -0.89322 | -0.40818 | 0.00012378 | -0.0026459 | 0.028515 | 0.028547 | 0.028547 | 0.99322 | -0.042675 | 0.99309 | -0.04163 | 12.9758
54 | -0.94932 | -0.43221 | 0.94959 | 0.43219 | 0.00026632 | -2.4787e-05 | 0.030317 | 0.030314 | 0.030317 | 0.99322 | -0.042675 | 0.99352 | -0.040396 | 14.4365
55 | 0.89322 | 0.40818 | -0.89311 | -0.41056 | 0.00011153 | -0.0023782 | 0.028547 | 0.028576 | 0.028576 | 0.99309 | -0.04163 | 0.99298 | -0.040674 | 12.9891
56 | -1.1401 | -0.52444 | 1.1403 | 0.52176 | 0.00020603 | -0.0026776 | 0.036462 | 0.036429 | 0.036462 | 0.99352 | -0.040396 | 0.99369 | -0.041783 | 16.5738
57 | 0.080023 | 0.037463 | -0.080023 | -0.038757 | 4.8562e-07 | -0.0012933 | 0.0025669 | 0.002583 | 0.002583 | 0.99369 | -0.041783 | 0.99368 | -0.041732 | 1.1741
58 | 0.082841 | 0.030221 | -0.082838 | -0.038169 | 3.0513e-06 | -0.0079482 | 0.0025617 | 0.0026498 | 0.0026498 | 0.99369 | -0.041783 | 0.99365 | -0.041573 | 1.2044
59 | -1.3031 | -0.58945 | 1.3032 | 0.58898 | 4.6598e-05 | -0.00046292 | 0.04155 | 0.041544 | 0.04155 | 0.99369 | -0.041783 | 0.99372 | -0.042047 | 18.8864
60 | 0.77264 | 0.35221 | -0.77261 | -0.35298 | 2.6979e-05 | -0.0007724 | 0.024686 | 0.024695 | 0.024695 | 0.99298 | -0.040674 | 0.99295 | -0.04041 | 11.225
61 | 0.2786 | 0.13392 | -0.27859 | -0.13493 | 4.647e-06 | -0.0010118 | 0.0089867 | 0.0089995 | 0.0089995 | 0.99295 | -0.04041 | 0.99293 | -0.040266 | 4.0907
62 | 0.33386 | 0.1415 | -0.33385 | -0.14155 | 9.8396e-06 | -5.2321e-05 | 0.010542 | 0.010543 | 0.010543 | 0.99295 | -0.04041 | 0.99291 | -0.040699 | 5.0203
63 | 0.26361 | 0.10753 | -0.26361 | -0.10836 | 3.2017e-06 | -0.00082212 | 0.0082772 | 0.0082863 | 0.0082863 | 0.99291 | -0.040699 | 0.9929 | -0.040632 | 3.7665
64 | 0.068714 | 0.030339 | -0.068714 | -0.031234 | 2.4325e-07 | -0.0008949 | 0.0021838 | 0.0021945 | 0.0021945 | 0.9929 | -0.040632 | 0.9929 | -0.040607 | 0.99749
65 | 0.19489 | 0.078018 | -0.19487 | -0.089099 | 2.3906e-05 | -0.011081 | 0.0061034 | 0.0062304 | 0.0062304 | 0.9929 | -0.040632 | 0.99279 | -0.039848 | 2.832
66 | -0.81393 | -0.29996 | 0.81395 | 0.29947 | 1.7737e-05 | -0.00048941 | 0.025183 | 0.025178 | 0.025183 | 0.99435 | -0.050865 | 0.99437 | -0.050943 | 11.4469
67 | 0.72289 | 0.25586 | -0.72253 | -0.25612 | 0.00035915 | -0.00025475 | 0.022262 | 0.022267 | 0.022267 | 0.99435 | -0.050865 | 0.99381 | -0.05775 | 10.6034
68 | -0.81395 | -0.29947 | 0.81458 | 0.28186 | 0.00063306 | -0.017609 | 0.025178 | 0.025005 | 0.025178 | 0.99437 | -0.050943 | 0.99513 | -0.053328 | 11.4447
69 | 0.72253 | 0.25612 | -0.72247 | -0.258 | 5.3297e-05 | -0.0018812 | 0.022267 | 0.022286 | 0.022286 | 0.99381 | -0.05775 | 0.99374 | -0.057528 | 10.1298
70 | 1.9052 | 0.86122 | -1.903 | -0.87109 | 0.0021907 | -0.0098637 | 0.060652 | 0.060779 | 0.060779 | 0.99513 | -0.053328 | 0.99405 | -0.044684 | 27.6266
71 | -2.7198 | -1.1431 | 2.7213 | 1.1439 | 0.0015614 | 0.00083648 | 0.085583 | 0.085581 | 0.085583 | 0.99513 | -0.053328 | 0.99574 | -0.047569 | 40.7538
72 | 0.64595 | 0.22094 | -0.64543 | -0.22148 | 0.00051706 | -0.00054491 | 0.019832 | 0.01984 | 0.01984 | 0.99374 | -0.057528 | 0.99287 | -0.069181 | 9.4476
73 | 0.56194 | 0.18104 | -0.56189 | -0.18357 | 4.2538e-05 | -0.0025292 | 0.017165 | 0.017188 | 0.017188 | 0.99287 | -0.069181 | 0.9928 | -0.069071 | 7.8127
74 | 1.5916 | 0.72317 | -1.591 | -0.72682 | 0.00055619 | -0.0036441 | 0.050767 | 0.050813 | 0.050813 | 0.99405 | -0.044684 | 0.99372 | -0.042047 | 23.0968
75 | 0.15064 | 0.072891 | -0.15064 | -0.072958 | 2.4222e-06 | -6.6371e-05 | 0.0048599 | 0.0048608 | 0.0048608 | 0.99405 | -0.044684 | 0.99403 | -0.04479 | 2.3146
76 | 0.16081 | 0.075022 | -0.1608 | -0.077233 | 3.3415e-06 | -0.0022111 | 0.005153 | 0.0051805 | 0.0051805 | 0.99405 | -0.044684 | 0.99403 | -0.044512 | 2.3548
77 | -2.874 | -1.2179 | 2.8761 | 1.219 | 0.0020555 | 0.0011206 | 0.090493 | 0.090491 | 0.090493 | 0.99574 | -0.047569 | 0.9965 | -0.040535 | 43.092
78 | 0.28782 | 0.13783 | -0.28781 | -0.13939 | 7.6175e-06 | -0.0015598 | 0.0092705 | 0.0092902 | 0.0092902 | 0.99372 | -0.042047 | 0.9937 | -0.04182 | 4.2228
79 | 0.1608 | 0.077233 | -0.1608 | -0.077879 | 9.8403e-07 | -0.00064664 | 0.0051805 | 0.0051887 | 0.0051887 | 0.99403 | -0.044512 | 0.99402 | -0.044459 | 2.3585
80 | -3.0086 | -1.2832 | 3.0091 | 1.2824 | 0.00047652 | -0.00080152 | 0.094753 | 0.094742 | 0.094753 | 0.9965 | -0.040535 | 0.99665 | -0.041531 | 43.0694
81 | 0.068714 | 0.031234 | -0.068713 | -0.033279 | 5.6515e-07 | -0.0020456 | 0.0021945 | 0.0022198 | 0.0022198 | 0.9929 | -0.040607 | 0.99289 | -0.04054 | 1.009
82 | 0.078861 | 0.036372 | -0.07886 | -0.038194 | 6.6499e-07 | -0.0018219 | 0.0025252 | 0.0025478 | 0.0025478 | 0.99279 | -0.039848 | 0.99278 | -0.039778 | 1.1581
83 | 0.11601 | 0.052727 | -0.116 | -0.052918 | 4.0261e-06 | -0.00019102 | 0.0037052 | 0.0037076 | 0.0037076 | 0.99279 | -0.039848 | 0.99275 | -0.040129 | 1.7655
84 | 0.116 | 0.052918 | -0.116 | -0.056182 | 2.5734e-06 | -0.0032638 | 0.0037076 | 0.003748 | 0.003748 | 0.99275 | -0.040129 | 0.99273 | -0.039949 | 1.7036
85 | 0.14424 | 0.064723 | -0.14424 | -0.065428 | 8.3624e-07 | -0.00070495 | 0.0045824 | 0.0045908 | 0.0045908 | 0.99596 | -0.053194 | 0.99595 | -0.053152 | 2.0867
86 | -0.2285 | -0.10553 | 0.22852 | 0.10539 | 1.1662e-05 | -0.00013838 | 0.0072954 | 0.0072936 | 0.0072954 | 0.99596 | -0.053194 | 0.99601 | -0.052797 | 3.474
87 | 0.092274 | 0.042707 | -0.092273 | -0.044622 | 9.4475e-07 | -0.0019145 | 0.0029469 | 0.0029707 | 0.0029707 | 0.99601 | -0.052797 | 0.996 | -0.052712 | 1.3503
88 | -0.32079 | -0.1481 | 0.32086 | 0.1354 | 7.4103e-05 | -0.012706 | 0.010241 | 0.010091 | 0.010241 | 0.99601 | -0.052797 | 0.99623 | -0.054405 | 4.6548
89 | 0.092273 | 0.044622 | -0.092272 | -0.044689 | 9.0328e-07 | -6.7449e-05 | 0.0029707 | 0.0029715 | 0.0029715 | 0.996 | -0.052712 | 0.99599 | -0.052777 | 1.415
90 | 1.3246 | 0.51978 | -1.3236 | -0.52999 | 0.0010096 | -0.010205 | 0.041233 | 0.041345 | 0.041345 | 0.99623 | -0.054405 | 0.9955 | -0.050638 | 18.7934
91 | -1.6455 | -0.65518 | 1.6458 | 0.65355 | 0.00025239 | -0.0016269 | 0.051322 | 0.051304 | 0.051322 | 0.99623 | -0.054405 | 0.99638 | -0.055171 | 23.3282
92 | 1.3236 | 0.52999 | -1.3233 | -0.5299 | 0.00035751 | 8.5106e-05 | 0.041345 | 0.041347 | 0.041347 | 0.9955 | -0.050638 | 0.99521 | -0.053652 | 19.689
93 | -1.7666 | -0.71208 | 1.7666 | 0.7119 | 3.2535e-05 | -0.00018005 | 0.055184 | 0.055182 | 0.055184 | 0.99638 | -0.055171 | 0.9964 | -0.055268 | 25.0837
94 | -4.3547 | -1.8555 | 4.3558 | 1.8522 | 0.0010771 | -0.0032819 | 0.13694 | 0.13689 | 0.13694 | 0.99784 | -0.05475 | 0.99812 | -0.051139 | 37.8287
95 | 0.16625 | 0.077445 | -0.16625 | -0.079379 | 3.0726e-06 | -0.001934 | 0.0053059 | 0.0053297 | 0.0053297 | 0.99784 | -0.05475 | 0.99783 | -0.054599 | 2.4226
96 | -0.083466 | -0.040424 | 0.083466 | 0.039719 | 2.8426e-07 | -0.00070543 | 0.002683 | 0.0026742 | 0.002683 | 0.99782 | -0.054569 | 0.99783 | -0.054599 | 1.2195
97 | 0.082782 | 0.03966 | -0.082782 | -0.040093 | 1.7196e-07 | -0.00043327 | 0.0026556 | 0.002661 | 0.002661 | 0.99783 | -0.054599 | 0.99783 | -0.054581 | 1.2095
98 | 3.1257 | 1.3288 | -3.1244 | -1.3309 | 0.001334 | -0.0020658 | 0.098231 | 0.098259 | 0.098259 | 0.99812 | -0.051139 | 0.99771 | -0.048469 | 44.6632
99 | -7.4815 | -3.181 | 7.4859 | 3.1873 | 0.0044444 | 0.0062892 | 0.23513 | 0.23512 | 0.23513 | 0.99812 | -0.051139 | 0.99893 | -0.021684 | 57.3476
100 | 3.0125 | 1.2767 | -3.0091 | -1.2824 | 0.0033535 | -0.0056547 | 0.094667 | 0.094742 | 0.094742 | 0.99771 | -0.048469 | 0.99665 | -0.041531 | 43.0645
101 | 0.11189 | 0.054138 | -0.11189 | -0.054192 | 1.0576e-06 | -5.386e-05 | 0.0035965 | 0.0035972 | 0.0035972 | 0.99771 | -0.048469 | 0.9977 | -0.048531 | 1.713
102 | -7.6245 | -3.2544 | 7.6258 | 3.2533 | 0.0012653 | -0.0011353 | 0.23957 | 0.23954 | 0.23957 | 0.99893 | -0.021684 | 0.99913 | -0.017732 | 56.9046
103 | -7.6258 | -3.2533 | 7.6311 | 3.2484 | 0.0053563 | -0.0048215 | 0.23954 | 0.23943 | 0.23954 | 0.99913 | -0.017732 | 0.99995 | -0.00098499 | 56.8984
104 | -7.6311 | -3.2484 | 7.6314 | 3.2482 | 0.00031472 | -0.00028407 | 0.23943 | 0.23943 | 0.23943 | 0.99995 | -0.00098499 | 1 | 0 | 56.8722
105 | 0.078411 | 0.037837 | -0.078409 | -0.037975 | 1.3158e-06 | -0.00013865 | 0.0025133 | 0.002515 | 0.002515 | 1 | 0 | 0.99998 | -0.0001114 | 1.1976
106 | 0.11287 | 0.053862 | -0.11287 | -0.054666 | 5.9436e-07 | -0.00080331 | 0.0036212 | 0.0036313 | 0.0036313 | 0.99698 | -0.058263 | 0.99697 | -0.058218 | 1.6506
107 | 0.12477 | 0.058002 | -0.12477 | -0.060346 | 2.1089e-06 | -0.0023443 | 0.003984 | 0.0040131 | 0.0040131 | 0.99698 | -0.058263 | 0.99696 | -0.058122 | 1.8241
108 | 0.12477 | 0.060346 | -0.12477 | -0.060427 | 1.9994e-06 | -8.1402e-05 | 0.0040131 | 0.0040142 | 0.0040142 | 0.99696 | -0.058122 | 0.99694 | -0.058228 | 1.9115
109 | -0.56139 | -0.20471 | 0.56145 | 0.20128 | 5.9037e-05 | -0.0034245 | 0.017391 | 0.017357 | 0.017391 | 0.99189 | -0.071531 | 0.992 | -0.071877 | 7.9048
110 | 0.44251 | 0.14713 | -0.44247 | -0.15085 | 3.9174e-05 | -0.0037208 | 0.013572 | 0.013607 | 0.013607 | 0.99189 | -0.071531 | 0.99181 | -0.071348 | 6.1848
111 | -0.56145 | -0.20128 | 0.56175 | 0.18381 | 0.00029754 | -0.017474 | 0.017357 | 0.017191 | 0.017357 | 0.992 | -0.071877 | 0.99251 | -0.073132 | 7.8894
112 | 0.44247 | 0.15085 | -0.4422 | -0.17604 | 0.00027085 | -0.025183 | 0.013607 | 0.013861 | 0.013861 | 0.99181 | -0.071348 | 0.99121 | -0.069098 | 6.3006
113 | -0.56175 | -0.18381 | 0.56189 | 0.18357 | 0.00014721 | -0.00023673 | 0.017191 | 0.017188 | 0.017191 | 0.99251 | -0.073132 | 0.9928 | -0.069071 | 8.1861
114 | 0.3341 | 0.12371 | -0.33394 | -0.14893 | 0.00015892 | -0.025227 | 0.010376 | 0.010654 | 0.010654 | 0.99121 | -0.069098 | 0.99076 | -0.066492 | 4.8426
115 | 0.1081 | 0.052328 | -0.1081 | -0.052357 | 5.4136e-07 | -2.8787e-05 | 0.0034978 | 0.0034982 | 0.0034982 | 0.99121 | -0.069098 | 0.99121 | -0.069131 | 1.6658
116 | 0.082838 | 0.038169 | -0.082838 | -0.04012 | 7.8297e-07 | -0.0019512 | 0.0026498 | 0.002674 | 0.002674 | 0.99365 | -0.041573 | 0.99365 | -0.041496 | 1.2155
117 | -0.11881 | -0.05754 | 0.11881 | 0.056839 | 5.8436e-07 | -0.00070105 | 0.0038378 | 0.0038289 | 0.0038378 | 0.99294 | -0.050418 | 0.99295 | -0.050461 | 1.7444
118 | -0.11881 | -0.056839 | 0.11886 | 0.054586 | 5.0294e-05 | -0.0022527 | 0.0038289 | 0.0038007 | 0.0038289 | 0.99295 | -0.050461 | 0.99339 | -0.047329 | 1.8233
119 | -0.26271 | -0.12426 | 0.26273 | 0.12409 | 1.9212e-05 | -0.00016615 | 0.008445 | 0.0084427 | 0.008445 | 0.99339 | -0.047329 | 0.99347 | -0.046803 | 4.0214
120 | 0.11683 | 0.056545 | -0.11683 | -0.056585 | 8.6527e-07 | -3.9242e-05 | 0.0037819 | 0.0037824 | 0.0037824 | 0.99076 | -0.066492 | 0.99075 | -0.066541 | 1.8011
121 | 0.21711 | 0.092389 | -0.21709 | -0.099414 | 1.9156e-05 | -0.0070258 | 0.0068747 | 0.0069575 | 0.0069575 | 0.99076 | -0.066492 | 0.99068 | -0.065878 | 3.1625
122 | 0.21709 | 0.099414 | -0.21708 | -0.10029 | 2.4125e-06 | -0.00087277 | 0.0069575 | 0.0069681 | 0.0069681 | 0.99068 | -0.065878 | 0.99067 | -0.065793 | 3.1673
123 | 0.13493 | 0.060496 | -0.13479 | -0.06528 | 0.00013958 | -0.004784 | 0.0043088 | 0.0043688 | 0.0043688 | 0.99067 | -0.065793 | 0.98958 | -0.073587 | 2.0804

## res_trafo
| p_hv_mw | q_hv_mvar | p_lv_mw | q_lv_mvar | pl_mw | ql_mvar | i_hv_ka | i_lv_ka | vm_hv_pu | va_hv_degree | vm_lv_pu | va_lv_degree | loading_percent
0 | 2.6518e-14 | 1.7507e-14 | 0.013999 | 0.0105 | 0.013999 | 0.0105 | 1.6678e-16 | 0.00050517 | 0.99997 | 149.9981 | 1 | 0 | 0.069998

## res_ext_grid
| p_mw | q_mvar
0 | 7.8701 | 3.3673

## res_load
| p_mw | q_mvar
0 | 0.147 | 0.071194
1 | 0.25113 | 0.12163
2 | 0.15534 | 0.075237
3 | 0.15162 | 0.073432
4 | 0.068018 | 0.032943
5 | 0.087644 | 0.042448
6 | 0.099081 | 0.047987
7 | 0.14423 | 0.069854
8 | 0.08852 | 0.042872
9 | 0.12348 | 0.059802
10 | 0.14204 | 0.068795
11 | 0.054687 | 0.026486
12 | 0.12425 | 0.060178
13 | 0.098278 | 0.047598
14 | 0.17267 | 0.083629
15 | 0.12775 | 0.061873
16 | 0.10125 | 0.049036
17 | 0.15632 | 0.07571
18 | 0.14652 | 0.070961
19 | 0.13867 | 0.067162
20 | 0.15981 | 0.077398
21 | 0.05598 | 0.027112
22 | 0.19048 | 0.092253
23 | 0.12047 | 0.058345
24 | 0.16016 | 0.077567
25 | 0.070241 | 0.034019
26 | 0.091042 | 0.044093
27 | 0.076526 | 0.037063
28 | 0.083495 | 0.040439
29 | 0.15269 | 0.073952
30 | 0.15064 | 0.072958
31 | 0.13255 | 0.064196
32 | 0.27859 | 0.13493
33 | 0.068713 | 0.033279
34 | 0.1608 | 0.077879
35 | 0.07886 | 0.038194
36 | 0.28781 | 0.13939
37 | 0.116 | 0.056182
38 | 0.084263 | 0.04081
39 | 0.092272 | 0.044689
40 | 0.12084 | 0.058526
41 | 0.15404 | 0.074604
42 | 0.34353 | 0.16638
43 | 0.083466 | 0.040424
44 | 0.082782 | 0.040093
45 | 0.13859 | 0.067123
46 | 0.11189 | 0.054192
47 | 0.14627 | 0.070841
48 | 0.078409 | 0.037975
49 | 0.12477 | 0.060427
50 | 0.11287 | 0.054666
51 | 0.11888 | 0.057575
52 | 0.14648 | 0.070942
53 | 0.080023 | 0.038757
54 | 0.11881 | 0.05754
55 | 0.14385 | 0.069669
56 | 0.1081 | 0.052357
57 | 0.082158 | 0.039791
58 | 0.11683 | 0.056585
59 | 0.13479 | 0.06528
60 | 0.082838 | 0.04012

## dtypes
| element | column | dtype
0 | bus | name | object
1 | bus | vn_kv | float64
2 | bus | type | object
3 | bus | zone | object
4 | bus | in_service | bool
5 | load | name | object
6 | load | bus | uint32
7 | load | p_mw | float64
8 | load | q_mvar | float64
9 | load | const_z_percent | float64
10 | load | const_i_percent | float64
11 | load | sn_mva | float64
12 | load | scaling | float64
13 | load | in_service | bool
14 | load | type | object
15 | ext_grid | name | object
16 | ext_grid | bus | uint32
17 | ext_grid | vm_pu | float64
18 | ext_grid | va_degree | float64
19 | ext_grid | slack_weight | float64
20 | ext_grid | in_service | bool
21 | line | name | object
22 | line | std_type | object
23 | line | from_bus | uint32
24 | line | to_bus | uint32
25 | line | length_km | float64
26 | line | r_ohm_per_km | float64
27 | line | x_ohm_per_km | float64
28 | line | c_nf_per_km | float64
29 | line | g_us_per_km | float64
30 | line | max_i_ka | float64
31 | line | df | float64
32 | line | parallel | uint32
33 | line | type | object
34 | line | in_service | bool
35 | trafo | name | object
36 | trafo | std_type | object
37 | trafo | hv_bus | uint32
38 | trafo | lv_bus | uint32
39 | trafo | sn_mva | float64
40 | trafo | vn_hv_kv | float64
41 | trafo | vn_lv_kv | float64
42 | trafo | vk_percent | float64
43 | trafo | vkr_percent | float64
44 | trafo | pfe_kw | float64
45 | trafo | i0_percent | float64
46 | trafo | shift_degree | float64
47 | trafo | tap_side | object
48 | trafo | tap_neutral | int32
49 | trafo | tap_min | int32
50 | trafo | tap_max | int32
51 | trafo | tap_step_percent | float64
52 | trafo | tap_step_degree | float64
53 | trafo | tap_pos | int32
54 | trafo | tap_phase_shifter | bool
55 | trafo | parallel | uint32
56 | trafo | df | float64
57 | trafo | in_service | bool
58 | bus_geodata | x | float64
59 | bus_geodata | y | float64
60 | bus_geodata | coords | object
61 | res_bus | vm_pu | float64
62 | res_bus | va_degree | float64
63 | res_bus | p_mw | float64
64 | res_bus | q_mvar | float64
65 | res_line | p_from_mw | float64
66 | res_line | q_from_mvar | float64
67 | res_line | p_to_mw | float64
68 | res_line | q_to_mvar | float64
69 | res_line | pl_mw | float64
70 | res_line | ql_mvar | float64
71 | res_line | i_from_ka | float64
72 | res_line | i_to_ka | float64
73 | res_line | i_ka | float64
74 | res_line | vm_from_pu | float64
75 | res_line | va_from_degree | float64
76 | res_line | vm_to_pu | float64
77 | res_line | va_to_degree | float64
78 | res_line | loading_percent | float64
79 | res_trafo | p_hv_mw | float64
80 | res_trafo | q_hv_mvar | float64
81 | res_trafo | p_lv_mw | float64
82 | res_trafo | q_lv_mvar | float64
83 | res_trafo | pl_mw | float64
84 | res_trafo | ql_mvar | float64
85 | res_trafo | i_hv_ka | float64
86 | res_trafo | i_lv_ka | float64
87 | res_trafo | vm_hv_pu | float64
88 | res_trafo | va_hv_degree | float64
89 | res_trafo | vm_lv_pu | float64
90 | res_trafo | va_lv_degree | float64
91 | res_trafo | loading_percent | float64
92 | res_ext_grid | p_mw | float64
93 | res_ext_grid | q_mvar | float64
94 | res_load | p_mw | float64
95 | res_load | q_mvar | float64

## parameters
| version | format_version | converged | OPF_converged | name | f_hz | sn_mva
0 | 2.14.6 | 2.14.0 | TRUE | FALSE |  | 50 | 1