## bus
| name | vn_kv | type | zone | in_service
0 | bus_MV_83_0_node_0 | 20 | n |  | TRUE
1 | bus_MV_83_0_node_1 | 20 | n |  | TRUE
2 | bus_MV_83_0_node_2 | 20 | n |  | TRUE
3 | bus_MV_83_0_node_3 | 20 | n |  | TRUE
4 | bus_MV_83_0_node_104 | 20 | n |  | TRUE
5 | bus_MV_83_0_node_22 | 20 | n |  | TRUE
6 | bus_MV_83_0_node_4 | 20 | n |  | TRUE
7 | bus_MV_83_0_node_5 | 20 | n |  | TRUE
8 | bus_MV_83_0_node_53 | 20 | n |  | TRUE
9 | bus_MV_83_0_node_8 | 20 | n |  | TRUE
10 | bus_MV_83_0_node_9 | 20 | n |  | TRUE
11 | bus_MV_83_0_node_54 | 20 | n |  | TRUE
12 | bus_MV_83_0_node_55 | 20 | n |  | TRUE
13 | bus_MV_83_0_node_56 | 20 | n |  | TRUE
14 | bus_MV_83_0_node_58 | 20 | n |  | TRUE
15 | bus_MV_83_0_node_57 | 20 | n |  | TRUE
16 | bus_MV_83_0_node_59 | 20 | n |  | TRUE
17 | bus_MV_83_0_node_60 | 20 | n |  | TRUE
18 | bus_MV_83_0_node_6 | 20 | n |  | TRUE
19 | bus_MV_83_0_node_7 | 20 | n |  | TRUE
20 | bus_MV_83_0_node_14 | 20 | n |  | TRUE
21 | bus_MV_83_0_node_15 | 20 | n |  | TRUE
22 | bus_MV_83_0_node_10 | 20 | n |  | TRUE
23 | bus_MV_83_0_node_13 | 20 | n |  | TRUE
24 | bus_MV_83_0_node_16 | 20 | n |  | TRUE
25 | bus_MV_83_0_node_17 | 20 | n |  | TRUE
26 | bus_MV_83_0_node_11 | 20 | n |  | TRUE
27 | bus_MV_83_0_node_77 | 20 | n |  | TRUE
28 | bus_MV_83_0_node_75 | 20 | n |  | TRUE
29 | bus_MV_83_0_node_12 | 20 | n |  | TRUE
30 | bus_MV_83_0_node_126 | 20 | n |  | TRUE
31 | bus_MV_83_0_node_85 | 20 | n |  | TRUE
32 | bus_MV_83_0_node_114 | 20 | n |  | TRUE
33 | bus_MV_83_0_node_120 | 20 | n |  | TRUE
34 | bus_MV_83_0_node_84 | 20 | n |  | TRUE
35 | bus_MV_83_0_node_18 | 20 | n |  | TRUE
36 | bus_MV_83_0_node_19 | 20 | n |  | TRUE
37 | bus_MV_83_0_node_20 | 20 | n |  | TRUE
38 | bus_MV_83_0_node_21 | 20 | n |  | TRUE
39 | bus_MV_83_0_node_23 | 20 | n |  | TRUE
40 | bus_MV_83_0_node_24 | 20 | n |  | TRUE
41 | bus_MV_83_0_node_40 | 20 | n |  | TRUE
42 | bus_MV_83_0_node_125 | 20 | n |  | TRUE
43 | bus_MV_83_0_node_25 | 20 | n |  | TRUE
44 | bus_MV_83_0_node_26 | 20 | n |  | TRUE
45 | bus_MV_83_0_node_27 | 20 | n |  | TRUE
46 | bus_MV_83_0_node_28 | 20 | n |  | TRUE
47 | bus_MV_83_0_node_37 | 20 | n |  | TRUE
48 | bus_MV_83_0_node_38 | 20 | n |  | TRUE
49 | bus_MV_83_0_node_31 | 20 | n |  | TRUE
50 | bus_MV_83_0_node_46 | 20 | n |  | TRUE
51 | bus_MV_83_0_node_36 | 20 | n |  | TRUE
52 | bus_MV_83_0_node_29 | 20 | n |  | TRUE
53 | bus_MV_83_0_node_35 | 20 | n |  | TRUE
54 | bus_MV_83_0_node_127 | 20 | n |  | TRUE
55 | bus_MV_83_0_node_128 | 20 | n |  | TRUE
56 | bus_MV_83_0_node_122 | 20 | n |  | TRUE
57 | bus_MV_83_0_node_115 | 20 | n |  | TRUE
58 | bus_MV_83_0_node_30 | 20 | n |  | TRUE
59 | bus_MV_83_0_node_33 | 20 | n |  | TRUE
60 | bus_MV_83_0_node_32 | 20 | n |  | TRUE
61 | bus_MV_83_0_node_41 | 20 | n |  | TRUE
62 | bus_MV_83_0_node_124 | 20 | n |  | TRUE
63 | bus_MV_83_0_node_34 | 20 | n |  | TRUE
64 | bus_MV_83_0_node_121 | 20 | n |  | TRUE
65 | bus_MV_83_0_node_89 | 20 | n |  | TRUE
66 | bus_MV_83_0_node_43 | 20 | n |  | TRUE
67 | bus_MV_83_0_node_68 | 20 | n |  | TRUE
68 | bus_MV_83_0_node_69 | 20 | n |  | TRUE
69 | bus_MV_83_0_node_90 | 20 | n |  | TRUE
70 | bus_MV_83_0_node_95 | 20 | n |  | TRUE
71 | bus_MV_83_0_node_87 | 20 | n |  | TRUE
72 | bus_MV_83_0_node_47 | 20 | n |  | TRUE
73 | bus_MV_83_0_node_48 | 20 | n |  | TRUE
74 | bus_MV_83_0_node_50 | 20 | n |  | TRUE
75 | bus_MV_83_0_node_49 | 20 | n |  | TRUE
76 | bus_MV_83_0_node_52 | 20 | n |  | TRUE
77 | bus_MV_83_0_node_51 | 20 | n |  | TRUE
78 | bus_MV_83_0_node_45 | 20 | n |  | TRUE
79 | bus_MV_83_0_node_105 | 20 | n |  | TRUE
80 | bus_MV_83_0_node_106 | 20 | n |  | TRUE
81 | bus_MV_83_0_node_107 | 20 | n |  | TRUE
82 | bus_MV_83_0_node_61 | 20 | n |  | TRUE
83 | bus_MV_83_0_node_62 | 20 | n |  | TRUE
84 | bus_MV_83_0_node_63 | 20 | n |  | TRUE
85 | bus_MV_83_0_node_65 | 20 | n |  | TRUE
86 | bus_MV_83_0_node_66 | 20 | n |  | TRUE
87 | bus_MV_83_0_node_67 | 20 | n |  | TRUE
88 | bus_MV_83_0_node_78 | 20 | n |  | TRUE
89 | bus_MV_83_0_node_64 | 20 | n |  | TRUE
90 | bus_MV_83_0_node_73 | 20 | n |  | TRUE
91 | bus_MV_83_0_node_74 | 20 | n |  | TRUE
92 | bus_MV_83_0_node_72 | 20 | n |  | TRUE
93 | bus_MV_83_0_node_76 | 20 | n |  | TRUE
94 | bus_MV_83_0_node_111 | 20 | n |  | TRUE
95 | bus_MV_83_0_node_112 | 20 | n |  | TRUE
96 | bus_MV_83_0_node_71 | 20 | n |  | TRUE
97 | bus_MV_83_0_node_123 | 20 | n |  | TRUE
98 | bus_MV_83_0_node_70 | 20 | n |  | TRUE
99 | bus_MV_83_0_node_80 | 20 | n |  | TRUE
100 | bus_MV_83_0_node_108 | 20 | n |  | TRUE
101 | bus_MV_83_0_node_109 | 20 | n |  | TRUE
102 | bus_MV_83_0_node_110 | 20 | n |  | TRUE
103 | bus_MV_83_0_node_79 | 20 | n |  | TRUE
104 | bus_MV_83_0_node_81 | 20 | n |  | TRUE
105 | bus_MV_83_0_node_82 | 20 | n |  | TRUE
106 | bus_MV_83_0_node_113 | 20 | n |  | TRUE
107 | bus_MV_83_0_node_86 | 20 | n |  | TRUE
108 | bus_MV_83_0_node_88 | 20 | n |  | TRUE
109 | bus_MV_83_0_node_92 | 20 | n |  | TRUE
110 | bus_MV_83_0_node_101 | 20 | n |  | TRUE
111 | bus_MV_83_0_node_117 | 20 | n |  | TRUE
112 | bus_MV_83_0_node_94 | 20 | n |  | TRUE
113 | bus_MV_83_0_node_96 | 20 | n |  | TRUE
114 | bus_MV_83_0_node_98 | 20 | n |  | TRUE
115 | bus_MV_83_0_node_99 | 20 | n |  | TRUE
116 | bus_MV_83_0_node_116 | 20 | n |  | TRUE
117 | bus_MV_83_0_node_102 | 20 | n |  | TRUE
118 | bus_MV_83_0_node_103 | 20 | n |  | TRUE
119 | bus_MV_83_0_node_91 | 20 | n |  | TRUE
120 | bus_MV_83_0_node_93 | 20 | n |  | TRUE
121 | bus_MV_83_0_node_118 | 20 | n |  | TRUE
122 | bus_MV_83_0_node_100 | 20 | n |  | TRUE
123 | bus_HV_83_0_node_122 | 110 | n |  | TRUE

## load
| name | bus | p_mw | q_mvar | const_z_percent | const_i_percent | sn_mva | scaling | in_service | type
0 | MV_83_0_load_0 | 0 | 0.080346 | 0.038913 | 0 | 0 |  | 1 | TRUE | wye
1 | MV_83_0_load_2 | 2 | 0.2771 | 0.13421 | 0 | 0 |  | 1 | TRUE | wye
2 | MV_83_0_load_104 | 4 | 0.11567 | 0.056023 | 0 | 0 |  | 1 | TRUE | wye
3 | MV_83_0_load_4 | 6 | 0.16194 | 0.078429 | 0 | 0 |  | 1 | TRUE | wye
4 | MV_83_0_load_53 | 8 | 0.090388 | 0.043777 | 0 | 0 |  | 1 | TRUE | wye
5 | MV_83_0_load_58 | 14 | 0.14729 | 0.071338 | 0 | 0 |  | 1 | TRUE | wye
6 | MV_83_0_load_59 | 16 | 0.137 | 0.066351 | 0 | 0 |  | 1 | TRUE | wye
7 | MV_83_0_load_60 | 17 | 0.10595 | 0.051315 | 0 | 0 |  | 1 | TRUE | wye
8 | MV_83_0_load_14 | 20 | 0.37405 | 0.18116 | 0 | 0 |  | 1 | TRUE | wye
9 | MV_83_0_load_15 | 21 | 0.33654 | 0.16299 | 0 | 0 |  | 1 | TRUE | wye
10 | MV_83_0_load_10 | 22 | 0.14122 | 0.068396 | 0 | 0 |  | 1 | TRUE | wye
11 | MV_83_0_load_13 | 23 | 0.16708 | 0.08092 | 0 | 0 |  | 1 | TRUE | wye
12 | MV_83_0_load_77 | 27 | 0.29177 | 0.14131 | 0 | 0 |  | 1 | TRUE | wye
13 | MV_83_0_load_126 | 30 | 0.21791 | 0.10554 | 0 | 0 |  | 1 | TRUE | wye
14 | MV_83_0_load_114 | 32 | 0.092374 | 0.044739 | 0 | 0 |  | 1 | TRUE | wye
15 | MV_83_0_load_120 | 33 | 0.34149 | 0.16539 | 0 | 0 |  | 1 | TRUE | wye
16 | MV_83_0_load_18 | 35 | 0.23353 | 0.1131 | 0 | 0 |  | 1 | TRUE | wye
17 | MV_83_0_load_21 | 38 | 0.19166 | 0.092825 | 0 | 0 |  | 1 | TRUE | wye
18 | MV_83_0_load_23 | 39 | 0.087182 | 0.042224 | 0 | 0 |  | 1 | TRUE | wye
19 | MV_83_0_load_125 | 42 | 0.21544 | 0.10434 | 0 | 0 |  | 1 | TRUE | wye
20 | MV_83_0_load_25 | 43 | 0.31967 | 0.15482 | 0 | 0 |  | 1 | TRUE | wye
21 | MV_83_0_load_38 | 48 | 0.28128 | 0.13623 | 0 | 0 |  | 1 | TRUE | wye
22 | MV_83_0_load_46 | 50 | 0.25599 | 0.12398 | 0 | 0 |  | 1 | TRUE | wye
23 | MV_83_0_load_29 | 52 | 0.35792 | 0.17335 | 0 | 0 |  | 1 | TRUE | wye
24 | MV_83_0_load_35 | 53 | 0.26054 | 0.12619 | 0 | 0 |  | 1 | TRUE | wye
25 | MV_83_0_load_128 | 55 | 0.094768 | 0.045898 | 0 | 0 |  | 1 | TRUE | wye
26 | MV_83_0_load_122 | 56 | 0.22646 | 0.10968 | 0 | 0 |  | 1 | TRUE | wye
27 | MV_83_0_load_115 | 57 | 0.19241 | 0.093189 | 0 | 0 |  | 1 | TRUE | wye
28 | MV_83_0_load_41 | 61 | 0.2683 | 0.12994 | 0 | 0 |  | 1 | TRUE | wye
29 | MV_83_0_load_124 | 62 | 0.28805 | 0.13951 | 0 | 0 |  | 1 | TRUE | wye
30 | MV_83_0_load_121 | 64 | 0.090586 | 0.043873 | 0 | 0 |  | 1 | TRUE | wye
31 | MV_83_0_load_68 | 67 | 0.3483 | 0.16869 | 0 | 0 |  | 1 | TRUE | wye
32 | MV_83_0_load_95 | 70 | 0.21097 | 0.10218 | 0 | 0 |  | 1 | TRUE | wye
33 | MV_83_0_load_47 | 72 | 0.15514 | 0.075138 | 0 | 0 |  | 1 | TRUE | wye
34 | MV_83_0_load_52 | 76 | 0.15608 | 0.075595 | 0 | 0 |  | 1 | TRUE | wye
35 | MV_83_0_load_51 | 77 | 0.14359 | 0.069542 | 0 | 0 |  | 1 | TRUE | wye
36 | MV_83_0_load_105 | 79 | 0.13539 | 0.065575 | 0 | 0 |  | 1 | TRUE | wye
37 | MV_83_0_load_106 | 80 | 0.28925 | 0.14009 | 0 | 0 |  | 1 | TRUE | wye
38 | MV_83_0_load_61 | 82 | 0.39776 | 0.19264 | 0 | 0 |  | 1 | TRUE | wye
39 | MV_83_0_load_78 | 88 | 0.090551 | 0.043856 | 0 | 0 |  | 1 | TRUE | wye
40 | MV_83_0_load_73 | 90 | 0.31162 | 0.15092 | 0 | 0 |  | 1 | TRUE | wye
41 | MV_83_0_load_74 | 91 | 0.21995 | 0.10653 | 0 | 0 |  | 1 | TRUE | wye
42 | MV_83_0_load_76 | 93 | 0.29854 | 0.14459 | 0 | 0 |  | 1 | TRUE | wye
43 | MV_83_0_load_111 | 94 | 0.19324 | 0.093588 | 0 | 0 |  | 1 | TRUE | wye
44 | MV_83_0_load_112 | 95 | 0.13065 | 0.063277 | 0 | 0 |  | 1 | TRUE | wye
45 | MV_83_0_load_123 | 97 | 0.25036 | 0.12125 | 0 | 0 |  | 1 | TRUE | wye
46 | MV_83_0_load_108 | 100 | 0.10908 | 0.05283 | 0 | 0 |  | 1 | TRUE | wye
47 | MV_83_0_load_109 | 101 | 0.12978 | 0.062856 | 0 | 0 |  | 1 | TRUE | wye
48 | MV_83_0_load_110 | 102 | 0.17058 | 0.082615 | 0 | 0 |  | 1 | TRUE | wye
49 | MV_83_0_load_81 | 104 | 0.39747 | 0.19251 | 0 | 0 |  | 1 | TRUE | wye
50 | MV_83_0_load_113 | 106 | 0.14842 | 0.071884 | 0 | 0 |  | 1 | TRUE | wye
51 | MV_83_0_load_86 | 107 | 0.24191 | 0.11716 | 0 | 0 |  | 1 | TRUE | wye
52 | MV_83_0_load_101 | 110 | 0.21266 | 0.103 | 0 | 0 |  | 1 | TRUE | wye
53 | MV_83_0_load_117 | 111 | 0.19669 | 0.095259 | 0 | 0 |  | 1 | TRUE | wye
54 | MV_83_0_load_94 | 112 | 0.061168 | 0.029625 | 0 | 0 |  | 1 | TRUE | wye
55 | MV_83_0_load_96 | 113 | 0.21404 | 0.10366 | 0 | 0 |  | 1 | TRUE | wye
56 | MV_83_0_load_116 | 116 | 0.61529 | 0.298 | 0 | 0 |  | 1 | TRUE | wye
57 | MV_83_0_load_118 | 121 | 0.15356 | 0.074371 | 0 | 0 |  | 1 | TRUE | wye
58 | MV_83_0_load_100 | 122 | 0.23068 | 0.11173 | 0 | 0 |  | 1 | TRUE | wye

## ext_grid
| name | bus | vm_pu | va_degree | slack_weight | in_service
0 |  | 56 | 1 | 0 | 1 | TRUE

## line
| name | std_type | from_bus | to_bus | length_km | r_ohm_per_km | x_ohm_per_km | c_nf_per_km | g_us_per_km | max_i_ka | df | parallel | type | in_service
0 | MV_83_0_line_0 |  | 0 | 1 | 0.18059 | 0.445 | 0.132 | 190 | 0 | 0.22 | 1 | 1 | cs | TRUE
1 | MV_83_0_line_1 |  | 1 | 2 | 2.335 | 0.5939 | 0.372 | 9.5 | 0 | 0.21 | 1 | 1 | ol | TRUE
2 | MV_83_0_line_2 |  | 2 | 3 | 0.015046 | 0.445 | 0.132 | 190 | 0 | 0.22 | 1 | 1 | cs | TRUE
3 | MV_83_0_line_3 |  | 3 | 4 | 1.6636 | 0.5939 | 0.372 | 9.5 | 0 | 0.21 | 1 | 1 | ol | TRUE
4 | MV_83_0_line_4 |  | 4 | 5 | 0.089288 | 0.445 | 0.132 | 190 | 0 | 0.22 | 1 | 1 | cs | TRUE
5 | MV_83_0_line_5 |  | 5 | 37 | 0.59448 | 0.445 | 0.132 | 190 | 0 | 0.22 | 1 | 1 | cs | TRUE
6 | MV_83_0_line_6 |  | 6 | 7 | 0.056596 | 0.5939 | 0.372 | 9.5 | 0 | 0.21 | 1 | 1 | ol | TRUE
7 | MV_83_0_line_7 |  | 6 | 8 | 3.3536 | 0.5939 | 0.372 | 9.5 | 0 | 0.21 | 1 | 1 | ol | TRUE
8 | MV_83_0_line_8 |  | 7 | 9 | 0.30722 | 0.445 | 0.132 | 190 | 0 | 0.22 | 1 | 1 | cs | TRUE
9 | MV_83_0_line_9 |  | 7 | 10 | 0.34179 | 0.445 | 0.132 | 190 | 0 | 0.22 | 1 | 1 | cs | TRUE
10 | MV_83_0_line_10 |  | 8 | 11 | 0.16364 | 0.5939 | 0.372 | 9.5 | 0 | 0.21 | 1 | 1 | ol | TRUE
11 | MV_83_0_line_11 |  | 9 | 22 | 0.024511 | 0.445 | 0.132 | 190 | 0 | 0.22 | 1 | 1 | cs | TRUE
12 | MV_83_0_line_12 |  | 10 | 23 | 0.045293 | 0.5939 | 0.372 | 9.5 | 0 | 0.21 | 1 | 1 | ol | TRUE
13 | MV_83_0_line_13 |  | 10 | 18 | 0.32543 | 0.445 | 0.132 | 190 | 0 | 0.22 | 1 | 1 | cs | TRUE
14 | MV_83_0_line_14 |  | 11 | 12 | 0.06638 | 0.445 | 0.132 | 190 | 0 | 0.22 | 1 | 1 | cs | TRUE
15 | MV_83_0_line_15 |  | 11 | 13 | 0.26766 | 0.445 | 0.132 | 190 | 0 | 0.22 | 1 | 1 | cs | TRUE
16 | MV_83_0_line_16 |  | 12 | 14 | 0.02141 | 0.445 | 0.132 | 190 | 0 | 0.22 | 1 | 1 | cs | TRUE
17 | MV_83_0_line_17 |  | 13 | 15 | 0.62242 | 0.445 | 0.132 | 190 | 0 | 0.22 | 1 | 1 | cs | TRUE
18 | MV_83_0_line_18 |  | 13 | 16 | 0.007608 | 0.445 | 0.132 | 190 | 0 | 0.22 | 1 | 1 | cs | TRUE
19 | MV_83_0_line_19 |  | 15 | 17 | 0.021678 | 0.445 | 0.132 | 190 | 0 | 0.22 | 1 | 1 | cs | TRUE
20 | MV_83_0_line_20 |  | 18 | 19 | 0.28498 | 0.445 | 0.132 | 190 | 0 | 0.22 | 1 | 1 | cs | TRUE
21 | MV_83_0_line_21 |  | 18 | 20 | 0.10655 | 0.445 | 0.132 | 190 | 0 | 0.22 | 1 | 1 | cs | TRUE
22 | MV_83_0_line_22 |  | 19 | 21 | 0.062495 | 0.5939 | 0.372 | 9.5 | 0 | 0.21 | 1 | 1 | ol | TRUE
23 | MV_83_0_line_23 |  | 21 | 24 | 0.004125 | 0.445 | 0.132 | 190 | 0 | 0.22 | 1 | 1 | cs | TRUE
24 | MV_83_0_line_24 |  | 22 | 26 | 0.038342 | 0.5939 | 0.372 | 9.5 | 0 | 0.21 | 1 | 1 | ol | TRUE
25 | MV_83_0_line_25 |  | 24 | 25 | 0.31173 | 0.445 | 0.132 | 190 | 0 | 0.22 | 1 | 1 | cs | TRUE
26 | MV_83_0_line_26 |  | 25 | 35 | 0.091012 | 0.445 | 0.132 | 190 | 0 | 0.22 | 1 | 1 | cs | TRUE
27 | MV_83_0_line_27 |  | 26 | 29 | 1.1308 | 0.445 | 0.132 | 190 | 0 | 0.22 | 1 | 1 | cs | TRUE
28 | MV_83_0_line_28 |  | 27 | 28 | 0.44154 | 0.5939 | 0.372 | 9.5 | 0 | 0.21 | 1 | 1 | ol | TRUE
29 | MV_83_0_line_29 |  | 28 | 91 | 0.052573 | 0.445 | 0.132 | 190 | 0 | 0.22 | 1 | 1 | cs | TRUE
30 | MV_83_0_line_30 |  | 29 | 30 | 0.017159 | 0.445 | 0.132 | 190 | 0 | 0.22 | 1 | 1 | cs | TRUE
31 | MV_83_0_line_31 |  | 30 | 31 | 0.50089 | 0.306 | 0.35 | 10 | 0 | 0.35 | 1 | 1 | ol | TRUE
32 | MV_83_0_line_32 |  | 31 | 32 | 0.11255 | 0.161 | 0.117 | 273 | 0 | 0.362 | 1 | 1 | cs | TRUE
33 | MV_83_0_line_33 |  | 31 | 33 | 0.29912 | 0.5939 | 0.372 | 9.5 | 0 | 0.21 | 1 | 1 | ol | TRUE
34 | MV_83_0_line_34 |  | 31 | 34 | 0.10185 | 0.445 | 0.132 | 190 | 0 | 0.22 | 1 | 1 | cs | TRUE
35 | MV_83_0_line_35 |  | 32 | 57 | 0.092833 | 0.2376 | 0.344 | 10.3 | 0 | 0.41 | 1 | 1 | ol | TRUE
36 | MV_83_0_line_36 |  | 34 | 106 | 0.038142 | 0.445 | 0.132 | 190 | 0 | 0.22 | 1 | 1 | cs | TRUE
37 | MV_83_0_line_37 |  | 34 | 105 | 0.56623 | 0.445 | 0.132 | 190 | 0 | 0.22 | 1 | 1 | cs | TRUE
38 | MV_83_0_line_38 |  | 35 | 36 | 0.20631 | 0.5939 | 0.372 | 9.5 | 0 | 0.21 | 1 | 1 | ol | TRUE
39 | MV_83_0_line_39 |  | 36 | 37 | 0.82585 | 0.445 | 0.132 | 190 | 0 | 0.22 | 1 | 1 | cs | TRUE
40 | MV_83_0_line_40 |  | 37 | 38 | 0.019431 | 0.445 | 0.132 | 190 | 0 | 0.22 | 1 | 1 | cs | TRUE
41 | MV_83_0_line_41 |  | 39 | 40 | 0.008508 | 0.445 | 0.132 | 190 | 0 | 0.22 | 1 | 1 | cs | TRUE
42 | MV_83_0_line_42 |  | 40 | 41 | 3.5709 | 0.5939 | 0.372 | 9.5 | 0 | 0.21 | 1 | 1 | ol | TRUE
43 | MV_83_0_line_43 |  | 41 | 42 | 0.13504 | 0.5939 | 0.372 | 9.5 | 0 | 0.21 | 1 | 1 | ol | TRUE
44 | MV_83_0_line_44 |  | 42 | 45 | 0.024545 | 0.445 | 0.132 | 190 | 0 | 0.22 | 1 | 1 | cs | TRUE
45 | MV_83_0_line_45 |  | 43 | 44 | 0.063404 | 0.445 | 0.132 | 190 | 0 | 0.22 | 1 | 1 | cs | TRUE
46 | MV_83_0_line_46 |  | 44 | 45 | 0.22999 | 0.445 | 0.132 | 190 | 0 | 0.22 | 1 | 1 | cs | TRUE
47 | MV_83_0_line_47 |  | 44 | 46 | 0.31024 | 0.445 | 0.132 | 190 | 0 | 0.22 | 1 | 1 | cs | TRUE
48 | MV_83_0_line_48 |  | 45 | 47 | 0.14835 | 0.5939 | 0.372 | 9.5 | 0 | 0.21 | 1 | 1 | ol | TRUE
49 | MV_83_0_line_49 |  | 46 | 49 | 0.20749 | 0.445 | 0.132 | 190 | 0 | 0.22 | 1 | 1 | cs | TRUE
50 | MV_83_0_line_50 |  | 46 | 50 | 0.047151 | 0.5939 | 0.372 | 9.5 | 0 | 0.21 | 1 | 1 | ol | TRUE
51 | MV_83_0_line_51 |  | 46 | 51 | 0.31629 | 0.5939 | 0.372 | 9.5 | 0 | 0.21 | 1 | 1 | ol | TRUE
52 | MV_83_0_line_52 |  | 47 | 48 | 0.073493 | 0.445 | 0.132 | 190 | 0 | 0.22 | 1 | 1 | cs | TRUE
53 | MV_83_0_line_53 |  | 49 | 52 | 0.10044 | 0.445 | 0.132 | 190 | 0 | 0.22 | 1 | 1 | cs | TRUE
54 | MV_83_0_line_54 |  | 51 | 53 | 0.13165 | 0.5939 | 0.372 | 9.5 | 0 | 0.21 | 1 | 1 | ol | TRUE
55 | MV_83_0_line_55 |  | 52 | 58 | 0.065748 | 0.5939 | 0.372 | 9.5 | 0 | 0.21 | 1 | 1 | ol | TRUE
56 | MV_83_0_line_56 |  | 53 | 72 | 0.671 | 0.5939 | 0.372 | 9.5 | 0 | 0.21 | 1 | 1 | ol | TRUE
57 | MV_83_0_line_57 |  | 54 | 55 | 0.24222 | 0.445 | 0.132 | 190 | 0 | 0.22 | 1 | 1 | cs | TRUE
58 | MV_83_0_line_58 |  | 54 | 56 | 0.87787 | 0.2376 | 0.344 | 10.3 | 0 | 0.41 | 1 | 1 | ol | TRUE
59 | MV_83_0_line_59 |  | 54 | 57 | 0.23984 | 0.2376 | 0.344 | 10.3 | 0 | 0.41 | 1 | 1 | ol | TRUE
60 | MV_83_0_line_60 |  | 55 | 88 | 0.32214 | 0.5939 | 0.372 | 9.5 | 0 | 0.21 | 1 | 1 | ol | TRUE
61 | MV_83_0_line_61 |  | 56 | 118 | 0.10412 | 0.2376 | 0.344 | 10.3 | 0 | 0.41 | 1 | 1 | ol | TRUE
62 | MV_83_0_line_62 |  | 58 | 59 | 0.3545 | 0.445 | 0.132 | 190 | 0 | 0.22 | 1 | 1 | cs | TRUE
63 | MV_83_0_line_63 |  | 59 | 62 | 0.033807 | 0.445 | 0.132 | 190 | 0 | 0.22 | 1 | 1 | cs | TRUE
64 | MV_83_0_line_64 |  | 59 | 63 | 0.99678 | 0.445 | 0.132 | 190 | 0 | 0.22 | 1 | 1 | cs | TRUE
65 | MV_83_0_line_65 |  | 59 | 60 | 0.58546 | 0.445 | 0.132 | 190 | 0 | 0.22 | 1 | 1 | cs | TRUE
66 | MV_83_0_line_66 |  | 60 | 61 | 0.048788 | 0.445 | 0.132 | 190 | 0 | 0.22 | 1 | 1 | cs | TRUE
67 | MV_83_0_line_67 |  | 61 | 66 | 0.039252 | 0.445 | 0.132 | 190 | 0 | 0.22 | 1 | 1 | cs | TRUE
68 | MV_83_0_line_68 |  | 63 | 64 | 0.15973 | 0.445 | 0.132 | 190 | 0 | 0.22 | 1 | 1 | cs | TRUE
69 | MV_83_0_line_69 |  | 63 | 65 | 0.25997 | 0.445 | 0.132 | 190 | 0 | 0.22 | 1 | 1 | cs | TRUE
70 | MV_83_0_line_70 |  | 65 | 69 | 0.17734 | 0.445 | 0.132 | 190 | 0 | 0.22 | 1 | 1 | cs | TRUE
71 | MV_83_0_line_71 |  | 65 | 70 | 0.090687 | 0.445 | 0.132 | 190 | 0 | 0.22 | 1 | 1 | cs | TRUE
72 | MV_83_0_line_72 |  | 65 | 71 | 0.50932 | 0.161 | 0.117 | 273 | 0 | 0.362 | 1 | 1 | cs | TRUE
73 | MV_83_0_line_73 |  | 66 | 78 | 0.053435 | 0.445 | 0.132 | 190 | 0 | 0.22 | 1 | 1 | cs | TRUE
74 | MV_83_0_line_74 |  | 67 | 68 | 0.024886 | 0.445 | 0.132 | 190 | 0 | 0.22 | 1 | 1 | cs | TRUE
75 | MV_83_0_line_75 |  | 68 | 98 | 0.20548 | 0.445 | 0.132 | 190 | 0 | 0.22 | 1 | 1 | cs | TRUE
76 | MV_83_0_line_76 |  | 69 | 111 | 0.045844 | 0.445 | 0.132 | 190 | 0 | 0.22 | 1 | 1 | cs | TRUE
77 | MV_83_0_line_77 |  | 71 | 108 | 0.14663 | 0.161 | 0.117 | 273 | 0 | 0.362 | 1 | 1 | cs | TRUE
78 | MV_83_0_line_78 |  | 71 | 109 | 0.65588 | 0.445 | 0.132 | 190 | 0 | 0.22 | 1 | 1 | cs | TRUE
79 | MV_83_0_line_79 |  | 71 | 107 | 0.062819 | 0.5939 | 0.372 | 9.5 | 0 | 0.21 | 1 | 1 | ol | TRUE
80 | MV_83_0_line_80 |  | 72 | 73 | 0.017905 | 0.445 | 0.132 | 190 | 0 | 0.22 | 1 | 1 | cs | TRUE
81 | MV_83_0_line_81 |  | 73 | 74 | 0.30353 | 0.445 | 0.132 | 190 | 0 | 0.22 | 1 | 1 | cs | TRUE
82 | MV_83_0_line_82 |  | 74 | 77 | 0.024954 | 0.445 | 0.132 | 190 | 0 | 0.22 | 1 | 1 | cs | TRUE
83 | MV_83_0_line_83 |  | 74 | 75 | 0.25071 | 0.445 | 0.132 | 190 | 0 | 0.22 | 1 | 1 | cs | TRUE
84 | MV_83_0_line_84 |  | 75 | 76 | 0.076785 | 0.5939 | 0.372 | 9.5 | 0 | 0.21 | 1 | 1 | ol | TRUE
85 | MV_83_0_line_85 |  | 78 | 79 | 0.13948 | 0.445 | 0.132 | 190 | 0 | 0.22 | 1 | 1 | cs | TRUE
86 | MV_83_0_line_86 |  | 79 | 81 | 0.048975 | 0.5939 | 0.372 | 9.5 | 0 | 0.21 | 1 | 1 | ol | TRUE
87 | MV_83_0_line_87 |  | 80 | 81 | 0.067217 | 0.445 | 0.132 | 190 | 0 | 0.22 | 1 | 1 | cs | TRUE
88 | MV_83_0_line_88 |  | 81 | 100 | 0.022844 | 0.445 | 0.132 | 190 | 0 | 0.22 | 1 | 1 | cs | TRUE
89 | MV_83_0_line_89 |  | 82 | 83 | 0.034311 | 0.445 | 0.132 | 190 | 0 | 0.22 | 1 | 1 | cs | TRUE
90 | MV_83_0_line_90 |  | 82 | 84 | 0.036035 | 0.445 | 0.132 | 190 | 0 | 0.22 | 1 | 1 | cs | TRUE
91 | MV_83_0_line_91 |  | 83 | 85 | 0.2679 | 0.445 | 0.132 | 190 | 0 | 0.22 | 1 | 1 | cs | TRUE
92 | MV_83_0_line_92 |  | 84 | 86 | 0.16674 | 0.445 | 0.132 | 190 | 0 | 0.22 | 1 | 1 | cs | TRUE
93 | MV_83_0_line_93 |  | 84 | 87 | 0.078384 | 0.445 | 0.132 | 190 | 0 | 0.22 | 1 | 1 | cs | TRUE
94 | MV_83_0_line_94 |  | 85 | 92 | 0.34057 | 0.5939 | 0.372 | 9.5 | 0 | 0.21 | 1 | 1 | ol | TRUE
95 | MV_83_0_line_95 |  | 85 | 93 | 0.068746 | 0.5939 | 0.372 | 9.5 | 0 | 0.21 | 1 | 1 | ol | TRUE
96 | MV_83_0_line_96 |  | 86 | 94 | 0.038149 | 0.445 | 0.132 | 190 | 0 | 0.22 | 1 | 1 | cs | TRUE
97 | MV_83_0_line_97 |  | 87 | 95 | 0.079733 | 0.445 | 0.132 | 190 | 0 | 0.22 | 1 | 1 | cs | TRUE
98 | MV_83_0_line_98 |  | 88 | 103 | 0.14284 | 0.5939 | 0.372 | 9.5 | 0 | 0.21 | 1 | 1 | ol | TRUE
99 | MV_83_0_line_99 |  | 89 | 90 | 0.041178 | 0.445 | 0.132 | 190 | 0 | 0.22 | 1 | 1 | cs | TRUE
100 | MV_83_0_line_100 |  | 89 | 91 | 0.23771 | 0.5939 | 0.372 | 9.5 | 0 | 0.21 | 1 | 1 | ol | TRUE
101 | MV_83_0_line_101 |  | 91 | 96 | 0.016565 | 0.445 | 0.132 | 190 | 0 | 0.22 | 1 | 1 | cs | TRUE
102 | MV_83_0_line_102 |  | 92 | 96 | 0.21639 | 0.445 | 0.132 | 190 | 0 | 0.22 | 1 | 1 | cs | TRUE
103 | MV_83_0_line_103 |  | 92 | 97 | 0.05759 | 0.5939 | 0.372 | 9.5 | 0 | 0.21 | 1 | 1 | ol | TRUE
104 | MV_83_0_line_104 |  | 93 | 98 | 0.03523 | 0.445 | 0.132 | 190 | 0 | 0.22 | 1 | 1 | cs | TRUE
105 | MV_83_0_line_105 |  | 95 | 99 | 0.012064 | 0.445 | 0.132 | 190 | 0 | 0.22 | 1 | 1 | cs | TRUE
106 | MV_83_0_line_106 |  | 99 | 103 | 0.27057 | 0.445 | 0.132 | 190 | 0 | 0.22 | 1 | 1 | cs | TRUE
107 | MV_83_0_line_107 |  | 100 | 101 | 0.01599 | 0.445 | 0.132 | 190 | 0 | 0.22 | 1 | 1 | cs | TRUE
108 | MV_83_0_line_108 |  | 101 | 102 | 0.027699 | 0.445 | 0.132 | 190 | 0 | 0.22 | 1 | 1 | cs | TRUE
109 | MV_83_0_line_109 |  | 104 | 105 | 0.002983 | 0.445 | 0.132 | 190 | 0 | 0.22 | 1 | 1 | cs | TRUE
110 | MV_83_0_line_110 |  | 108 | 110 | 0.12533 | 0.306 | 0.35 | 10 | 0 | 0.35 | 1 | 1 | ol | TRUE
111 | MV_83_0_line_111 |  | 109 | 112 | 0.11138 | 0.5939 | 0.372 | 9.5 | 0 | 0.21 | 1 | 1 | ol | TRUE
112 | MV_83_0_line_112 |  | 110 | 117 | 0.05418 | 0.161 | 0.117 | 273 | 0 | 0.362 | 1 | 1 | cs | TRUE
113 | MV_83_0_line_113 |  | 112 | 113 | 0.57988 | 0.5939 | 0.372 | 9.5 | 0 | 0.21 | 1 | 1 | ol | TRUE
114 | MV_83_0_line_114 |  | 113 | 114 | 0.12419 | 0.445 | 0.132 | 190 | 0 | 0.22 | 1 | 1 | cs | TRUE
115 | MV_83_0_line_115 |  | 114 | 115 | 0.013448 | 0.445 | 0.132 | 190 | 0 | 0.22 | 1 | 1 | cs | TRUE
116 | MV_83_0_line_116 |  | 115 | 116 | 0.054673 | 0.445 | 0.132 | 190 | 0 | 0.22 | 1 | 1 | cs | TRUE
117 | MV_83_0_line_117 |  | 117 | 118 | 0.22603 | 0.161 | 0.117 | 273 | 0 | 0.362 | 1 | 1 | cs | TRUE
118 | MV_83_0_line_118 |  | 118 | 120 | 0.34719 | 0.5939 | 0.372 | 9.5 | 0 | 0.21 | 1 | 1 | ol | TRUE
119 | MV_83_0_line_119 |  | 119 | 120 | 0.48699 | 0.445 | 0.132 | 190 | 0 | 0.22 | 1 | 1 | cs | TRUE
120 | MV_83_0_line_120 |  | 119 | 121 | 0.053642 | 0.445 | 0.132 | 190 | 0 | 0.22 | 1 | 1 | cs | TRUE
121 | MV_83_0_line_121 |  | 120 | 122 | 0.067627 | 0.5939 | 0.372 | 9.5 | 0 | 0.21 | 1 | 1 | ol | TRUE

## trafo
| name | std_type | hv_bus | lv_bus | sn_mva | vn_hv_kv | vn_lv_kv | vk_percent | vkr_percent | pfe_kw | i0_percent | shift_degree | tap_side | tap_neutral | tap_min | tap_max | tap_step_percent | tap_step_degree | tap_pos | tap_phase_shifter | parallel | df | in_service
0 | MV_83_0_trafo_122 | 25 MVA 110/20 kV | 123 | 56 | 25 | 110 | 20 | 12 | 0.41 | 14 | 0.07 | 150 | hv | 0 | -9 | 9 | 1.5 | 0 | 0 | FALSE | 1 | 1 | TRUE

## bus_geodata
| x | y | coords
0 | 2639557.3718 | 1172824.064
1 | 2639407.6946 | 1172727.1077
2 | 2637581.9369 | 1174182.6912
3 | 2637571.3761 | 1174172.014
4 | 2636166.9608 | 1173280.3266
5 | 2636083.2124 | 1173250.9247
6 | 2634403.9193 | 1172305.6098
7 | 2634449.3289 | 1172271.8301
8 | 2632460.4224 | 1175038.6626
9 | 2634551.4802 | 1172064.0308
10 | 2634668.4698 | 1172182.2878
11 | 2632523.6828 | 1175189.583
12 | 2632582.1248 | 1175192.3899
13 | 2632485.9701 | 1175379.4443
14 | 2632578.7136 | 1175171.5717
15 | 2632204.1732 | 1174900.4123
16 | 2632484.3629 | 1175386.8728
17 | 2632189.7789 | 1174884.5492
18 | 2634742.9563 | 1172349.0599
19 | 2634950.6556 | 1172417.5549
20 | 2634701.5686 | 1172445.0595
21 | 2634995.1641 | 1172461.4255
22 | 2634531.1354 | 1172052.0299
23 | 2634713.6869 | 1172184.9056
24 | 2634998.007 | 1172464.4214
25 | 2635224.4478 | 1172678.444
26 | 2634494.1674 | 1172041.8568
27 | 2635429.7472 | 1170778.5091
28 | 2634997.6929 | 1170687.4984
29 | 2633735.0553 | 1171794.9217
30 | 2633745.0119 | 1171781.6929
31 | 2633439.8999 | 1171384.4496
32 | 2633461.186 | 1171273.9426
33 | 2633422.3746 | 1171683.051
34 | 2633376.8112 | 1171341.2212
35 | 2635290.861 | 1172740.8549
36 | 2635478.0445 | 1172827.6019
37 | 2636106.3572 | 1173026.1577
38 | 2636087.9823 | 1173019.8393
39 | 2630056.3088 | 1165087.5679
40 | 2630054.7509 | 1165095.9311
41 | 2632349.2902 | 1167832.0457
42 | 2632321.3936 | 1167964.1747
43 | 2632217.9087 | 1168174.094
44 | 2632279.2953 | 1168158.6706
45 | 2632329.7575 | 1167987.2536
46 | 2632574.0103 | 1168252.5516
47 | 2632445.0506 | 1167893.893
48 | 2632491.9984 | 1167837.3062
49 | 2632698.5826 | 1168413.1209
50 | 2632550.2101 | 1168293.2548
51 | 2632709.2306 | 1167966.6273
52 | 2632732.7593 | 1168504.8984
53 | 2632795.2047 | 1167866.9219
54 | 2633529.7438 | 1170979.5074
55 | 2633695.706 | 1170998.845
56 | 2633164.7298 | 1170181.1159
57 | 2633536.2012 | 1171219.2561
58 | 2632795.9196 | 1168486.6329
59 | 2632930.5405 | 1168306.976
60 | 2633200.56 | 1168511.1872
61 | 2633227.4724 | 1168551.9234
62 | 2632938.9088 | 1168274.2272
63 | 2632792.1499 | 1169219.8893
64 | 2632916.2058 | 1169183.5037
65 | 2632709.3341 | 1169458.5167
66 | 2633266.3157 | 1168545.5459
67 | 2634655.9457 | 1170377.5922
68 | 2634662.7008 | 1170401.5435
69 | 2632623.3626 | 1169548.0403
70 | 2632797.8905 | 1169478.0579
71 | 2632801.6008 | 1169828.4651
72 | 2633060.0555 | 1167250.3994
73 | 2633073.6379 | 1167238.6902
74 | 2633246.5287 | 1167239.4211
75 | 2633317.4611 | 1167056.175
76 | 2633358.148 | 1166991.0559
77 | 2633253.0244 | 1167263.5138
78 | 2633318.5296 | 1168533.5175
79 | 2633432.9051 | 1168613.2853
80 | 2633452.7489 | 1168694.0224
81 | 2633401.3341 | 1168650.7259
82 | 2634589.3267 | 1170839.2888
83 | 2634612.5853 | 1170814.0682
84 | 2634565.223 | 1170866.0671
85 | 2634622.9072 | 1170607.8765
86 | 2634612.3278 | 1170995.594
87 | 2634491.0574 | 1170885.8404
88 | 2634013.806 | 1170947.9874
89 | 2634803.6921 | 1170897.2477
90 | 2634780.9183 | 1170931.5892
91 | 2634952.1714 | 1170711.6128
92 | 2634960.0179 | 1170559.4908
93 | 2634612.8332 | 1170539.8723
94 | 2634601.8986 | 1171032.2894
95 | 2634412.1467 | 1170897.2649
96 | 2634939.9735 | 1170700.3694
97 | 2634980.4985 | 1170613.3155
98 | 2634645.9763 | 1170527.6679
99 | 2634400.2074 | 1170898.9935
100 | 2633386.4987 | 1168668.0976
101 | 2633376.1148 | 1168680.2567
102 | 2633395.2473 | 1168700.2865
103 | 2634155.7124 | 1170931.6944
104 | 2632966.7715 | 1171119.8561
105 | 2632969.7216 | 1171120.3503
106 | 2633339.3866 | 1171333.8582
107 | 2632749.8963 | 1169792.7872
108 | 2632783.9411 | 1169949.2088
109 | 2632430.8317 | 1169416.087
110 | 2632903.4209 | 1169987.0696
111 | 2632624.0551 | 1169593.8677
112 | 2632462.8337 | 1169309.4047
113 | 2631918.6102 | 1169109.1897
114 | 2631885.4888 | 1168991.3424
115 | 2631882.7579 | 1168978.1768
116 | 2631877.7028 | 1168924.0488
117 | 2632893.6038 | 1170040.3433
118 | 2633095.9428 | 1170102.9522
119 | 2632962.8069 | 1169635.7583
120 | 2633169.7031 | 1169763.6838
121 | 2632965.572 | 1169582.2014
122 | 2633103.0932 | 1169751.9997
123 | 2633164.7298 | 1170181.1159

## line_std_types
| c_nf_per_km | r_ohm_per_km | x_ohm_per_km | max_i_ka | type | q_mm2 | alpha | voltage_rating
NAYY 4x50 SE | 210 | 0.642 | 0.083 | 0.142 | cs | 50 | 0.00403 | LV
NAYY 4x120 SE | 264 | 0.225 | 0.08 | 0.242 | cs | 120 | 0.00403 | LV
NAYY 4x150 SE | 261 | 0.208 | 0.08 | 0.27 | cs | 150 | 0.00403 | LV
NA2XS2Y 1x95 RM/25 12/20 kV | 216 | 0.313 | 0.132 | 0.252 | cs | 95 | 0.00403 | MV
NA2XS2Y 1x185 RM/25 12/20 kV | 273 | 0.161 | 0.117 | 0.362 | cs | 185 | 0.00403 | MV
NA2XS2Y 1x240 RM/25 12/20 kV | 304 | 0.122 | 0.112 | 0.421 | cs | 240 | 0.00403 | MV
NA2XS2Y 1x95 RM/25 6/10 kV | 315 | 0.313 | 0.123 | 0.249 | cs | 95 | 0.00403 | MV
NA2XS2Y 1x185 RM/25 6/10 kV | 406 | 0.161 | 0.11 | 0.358 | cs | 185 | 0.00403 | MV
NA2XS2Y 1x240 RM/25 6/10 kV | 456 | 0.122 | 0.105 | 0.416 | cs | 240 | 0.00403 | MV
NA2XS2Y 1x150 RM/25 12/20 kV | 250 | 0.206 | 0.116 | 0.319 | cs | 150 | 0.00403 | MV
NA2XS2Y 1x120 RM/25 12/20 kV | 230 | 0.253 | 0.119 | 0.283 | cs | 120 | 0.00403 | MV
NA2XS2Y 1x70 RM/25 12/20 kV | 190 | 0.443 | 0.132 | 0.22 | cs | 70 | 0.00403 | MV
NA2XS2Y 1x150 RM/25 6/10 kV | 360 | 0.206 | 0.11 | 0.315 | cs | 150 | 0.00403 | MV
NA2XS2Y 1x120 RM/25 6/10 kV | 340 | 0.253 | 0.113 | 0.28 | cs | 120 | 0.00403 | MV
NA2XS2Y 1x70 RM/25 6/10 kV | 280 | 0.443 | 0.123 | 0.217 | cs | 70 | 0.00403 | MV
N2XS(FL)2Y 1x120 RM/35 64/110 kV | 112 | 0.153 | 0.166 | 0.366 | cs | 120 | 0.00393 | HV
N2XS(FL)2Y 1x185 RM/35 64/110 kV | 125 | 0.099 | 0.156 | 0.457 | cs | 185 | 0.00393 | HV
N2XS(FL)2Y 1x240 RM/35 64/110 kV | 135 | 0.075 | 0.149 | 0.526 | cs | 240 | 0.00393 | HV
N2XS(FL)2Y 1x300 RM/35 64/110 kV | 144 | 0.06 | 0.144 | 0.588 | cs | 300 | 0.00393 | HV
15-AL1/3-ST1A 0.4 | 11 | 1.8769 | 0.35 | 0.105 | ol | 16 | 0.00403 | LV
24-AL1/4-ST1A 0.4 | 11.25 | 1.2012 | 0.335 | 0.14 | ol | 24 | 0.00403 | LV
48-AL1/8-ST1A 0.4 | 12.2 | 0.5939 | 0.3 | 0.21 | ol | 48 | 0.00403 | LV
94-AL1/15-ST1A 0.4 | 13.2 | 0.306 | 0.29 | 0.35 | ol | 94 | 0.00403 | LV
34-AL1/6-ST1A 10.0 | 9.7 | 0.8342 | 0.36 | 0.17 | ol | 34 | 0.00403 | MV
48-AL1/8-ST1A 10.0 | 10.1 | 0.5939 | 0.35 | 0.21 | ol | 48 | 0.00403 | MV
70-AL1/11-ST1A 10.0 | 10.4 | 0.4132 | 0.339 | 0.29 | ol | 70 | 0.00403 | MV
94-AL1/15-ST1A 10.0 | 10.75 | 0.306 | 0.33 | 0.35 | ol | 94 | 0.00403 | MV
122-AL1/20-ST1A 10.0 | 11.1 | 0.2376 | 0.323 | 0.41 | ol | 122 | 0.00403 | MV
149-AL1/24-ST1A 10.0 | 11.25 | 0.194 | 0.315 | 0.47 | ol | 149 | 0.00403 | MV
34-AL1/6-ST1A 20.0 | 9.15 | 0.8342 | 0.382 | 0.17 | ol | 34 | 0.00403 | MV
48-AL1/8-ST1A 20.0 | 9.5 | 0.5939 | 0.372 | 0.21 | ol | 48 | 0.00403 | MV
70-AL1/11-ST1A 20.0 | 9.7 | 0.4132 | 0.36 | 0.29 | ol | 70 | 0.00403 | MV
94-AL1/15-ST1A 20.0 | 10 | 0.306 | 0.35 | 0.35 | ol | 94 | 0.00403 | MV
122-AL1/20-ST1A 20.0 | 10.3 | 0.2376 | 0.344 | 0.41 | ol | 122 | 0.00403 | MV
149-AL1/24-ST1A 20.0 | 10.5 | 0.194 | 0.337 | 0.47 | ol | 149 | 0.00403 | MV
184-AL1/30-ST1A 20.0 | 10.75 | 0.1571 | 0.33 | 0.535 | ol | 184 | 0.00403 | MV
243-AL1/39-ST1A 20.0 | 11 | 0.1188 | 0.32 | 0.645 | ol | 243 | 0.00403 | MV
48-AL1/8-ST1A 110.0 | 8 | 0.5939 | 0.46 | 0.21 | ol | 48 | 0.00403 | HV
70-AL1/11-ST1A 110.0 | 8.4 | 0.4132 | 0.45 | 0.29 | ol | 70 | 0.00403 | HV
94-AL1/15-ST1A 110.0 | 8.65 | 0.306 | 0.44 | 0.35 | ol | 94 | 0.00403 | HV
122-AL1/20-ST1A 110.0 | 8.5 | 0.2376 | 0.43 | 0.41 | ol | 122 | 0.00403 | HV
149-AL1/24-ST1A 110.0 | 8.75 | 0.194 | 0.41 | 0.47 | ol | 149 | 0.00403 | HV
184-AL1/30-ST1A 110.0 | 8.8 | 0.1571 | 0.4 | 0.535 | ol | 184 | 0.00403 | HV
243-AL1/39-ST1A 110.0 | 9 | 0.1188 | 0.39 | 0.645 | ol | 243 | 0.00403 | HV
305-AL1/39-ST1A 110.0 | 9.2 | 0.0949 | 0.38 | 0.74 | ol | 305 | 0.00403 | HV
490-AL1/64-ST1A 110.0 | 9.75 | 0.059 | 0.37 | 0.96 | ol | 490 | 0.00403 | HV
679-AL1/86-ST1A 110.0 | 9.95 | 0.042 | 0.36 | 1.15 | ol | 679 | 0.00403 | HV
490-AL1/64-ST1A 220.0 | 10 | 0.059 | 0.285 | 0.96 | ol | 490 | 0.00403 | HV
679-AL1/86-ST1A 220.0 | 11.7 | 0.042 | 0.275 | 1.15 | ol | 679 | 0.00403 | HV
490-AL1/64-ST1A 380.0 | 11 | 0.059 | 0.253 | 0.96 | ol | 490 | 0.00403 | HV
679-AL1/86-ST1A 380.0 | 14.6 | 0.042 | 0.25 | 1.15 | ol | 679 | 0.00403 | HV

## trafo_std_types
| i0_percent | pfe_kw | vkr_percent | sn_mva | vn_lv_kv | vn_hv_kv | vk_percent | shift_degree | vector_group | tap_side | tap_neutral | tap_min | tap_max | tap_step_degree | tap_step_percent | tap_phase_shifter
160 MVA 380/110 kV | 0.06 | 60 | 0.25 | 160 | 110 | 380 | 12.2 | 0 | Yy0 | hv | 0 | -9 | 9 | 0 | 1.5 | FALSE
100 MVA 220/110 kV | 0.06 | 55 | 0.26 | 100 | 110 | 220 | 12 | 0 | Yy0 | hv | 0 | -9 | 9 | 0 | 1.5 | FALSE
63 MVA 110/20 kV | 0.04 | 22 | 0.32 | 63 | 20 | 110 | 18 | 150 | YNd5 | hv | 0 | -9 | 9 | 0 | 1.5 | FALSE
40 MVA 110/20 kV | 0.05 | 18 | 0.34 | 40 | 20 | 110 | 16.2 | 150 | YNd5 | hv | 0 | -9 | 9 | 0 | 1.5 | FALSE
25 MVA 110/20 kV | 0.07 | 14 | 0.41 | 25 | 20 | 110 | 12 | 150 | YNd5 | hv | 0 | -9 | 9 | 0 | 1.5 | FALSE
63 MVA 110/10 kV | 0.04 | 22 | 0.32 | 63 | 10 | 110 | 18 | 150 | YNd5 | hv | 0 | -9 | 9 | 0 | 1.5 | FALSE
40 MVA 110/10 kV | 0.05 | 18 | 0.34 | 40 | 10 | 110 | 16.2 | 150 | YNd5 | hv | 0 | -9 | 9 | 0 | 1.5 | FALSE
25 MVA 110/10 kV | 0.07 | 14 | 0.41 | 25 | 10 | 110 | 12 | 150 | YNd5 | hv | 0 | -9 | 9 | 0 | 1.5 | FALSE
0.25 MVA 20/0.4 kV | 0.32 | 0.8 | 1.44 | 0.25 | 0.4 | 20 | 6 | 150 | Yzn5 | hv | 0 | -2 | 2 | 0 | 2.5 | FALSE
0.4 MVA 20/0.4 kV | 0.3375 | 1.35 | 1.425 | 0.4 | 0.4 | 20 | 6 | 150 | Dyn5 | hv | 0 | -2 | 2 | 0 | 2.5 | FALSE
0.63 MVA 20/0.4 kV | 0.2619 | 1.65 | 1.206 | 0.63 | 0.4 | 20 | 6 | 150 | Dyn5 | hv | 0 | -2 | 2 | 0 | 2.5 | FALSE
0.25 MVA 10/0.4 kV | 0.24 | 0.6 | 1.2 | 0.25 | 0.4 | 10 | 4 | 150 | Dyn5 | hv | 0 | -2 | 2 | 0 | 2.5 | FALSE
0.4 MVA 10/0.4 kV | 0.2375 | 0.95 | 1.325 | 0.4 | 0.4 | 10 | 4 | 150 | Dyn5 | hv | 0 | -2 | 2 | 0 | 2.5 | FALSE
0.63 MVA 10/0.4 kV | 0.1873 | 1.18 | 1.0794 | 0.63 | 0.4 | 10 | 4 | 150 | Dyn5 | hv | 0 | -2 | 2 | 0 | 2.5 | FALSE

## trafo3w_std_types
| sn_hv_mva | sn_mv_mva | sn_lv_mva | vn_hv_kv | vn_mv_kv | vn_lv_kv | vk_hv_percent | vk_mv_percent | vk_lv_percent | vkr_hv_percent | vkr_mv_percent | vkr_lv_percent | pfe_kw | i0_percent | shift_mv_degree | shift_lv_degree | vector_group | tap_side | tap_neutral | tap_min | tap_max | tap_step_percent
63/25/38 MVA 110/20/10 kV | 63 | 25 | 38 | 110 | 20 | 10 | 10.4 | 10.4 | 10.4 | 0.28 | 0.32 | 0.35 | 35 | 0.89 | 0 | 0 | YN0yn0yn0 | hv | 0 | -10 | 10 | 1.2
63/25/38 MVA 110/10/10 kV | 63 | 25 | 38 | 110 | 10 | 10 | 10.4 | 10.4 | 10.4 | 0.28 | 0.32 | 0.35 | 35 | 0.89 | 0 | 0 | YN0yn0yn0 | hv | 0 | -10 | 10 | 1.2

## fuse_std_types
| fuse_type | i_rated_a | t_avg | t_min | t_total | x_avg | x_min | x_total
HV 100A | HV 100A | 100 | 0 | [10.0, 3.64, 0.854, 0.281, 0.1, 0.0531, 0.022, 0.01] | [10.0, 4.267, 1.21, 0.403, 0.1, 0.058, 0.022, 0.01] | 0 | [300.0, 350.0, 450.0, 550.0, 700.0, 850.0, 1200.0, 1752.0] | [600.0, 700.0, 900.0, 1150.0, 1665.0, 2000.0, 3000.0, 4313.0]
HV 10A | HV 10A | 10 | 0 | [10.0, 1675.0, 0.344, 0.156, 0.1, 0.0417, 0.0171, 0.01] | [10.0, 1.3, 0.3, 0.155, 0.1, 0.0555, 0.023, 0.01] | 0 | [30.0, 32.0, 35.0, 37.0, 39.0, 50.0, 70.0, 88.0] | [60.0, 70.0, 80.0, 87.0, 94.0, 110.0, 150.0, 216.0]
HV 125A | HV 125A | 125 | 0 | [10.0, 1.82, 0.344, 0.1, 0.0467, 0.0269, 0.01] | [10.0, 2.478, 0.426, 0.1, 0.0427, 0.0211, 0.01] | 0 | [375.0, 500.0, 700.0, 925.0, 1200.0, 1500.0, 2341.0] | [750.0, 1000.0, 1500.0, 2200.0, 3000.0, 4000.0, 5765.0]
HV 160A | HV 160A | 160 | 0 | [10.0, 4.15, 1.03, 0.198, 0.1, 0.051, 0.0172, 0.01] | [10.0, 2.3, 0.734, 0.274, 0.1, 0.046, 0.0177, 0.01] | 0 | [480.0, 550.0, 700.0, 1000.0, 1260.0, 1600.0, 2500.0, 3227.0] | [960.0, 1300.0, 1700.0, 2200.0, 2996.0, 4000.0, 6000.0, 7946.0]
HV 16A | HV 16A | 16 | 0 | [10.0, 0.352, 0.164, 0.1, 0.0649, 0.0342, 0.01] | [10.0, 2.34, 0.722, 0.181, 0.1, 0.055, 0.0296, 0.01] | 0 | [48.0, 60.0, 65.0, 71.0, 80.0, 100.0, 162.0] | [96.0, 110.0, 125.0, 150.0, 168.0, 200.0, 250.0, 398.0]
HV 200A | HV 200A | 200 | 0 | [10.0, 4.267, 1.21, 0.403, 0.1, 0.058, 0.022, 0.01] | [10.0, 3.73, 1.654, 0.328, 0.1, 0.0531, 0.019, 0.01] | 0 | [600.0, 700.0, 900.0, 1150.0, 1665.0, 2000.0, 3000.0, 4313.0] | [1200.0, 1500.0, 1800.0, 2700.0, 3960.0, 5000.0, 7500.0, 10620.0]
HV 20A | HV 20A | 20 | 0 | [10.0, 1.3, 0.3, 0.155, 0.1, 0.0555, 0.023, 0.01] | [10.0, 1.3, 0.161, 0.1, 0.0611, 0.0399, 0.0141, 0.01] | 0 | [60.0, 70.0, 80.0, 87.0, 94.0, 110.0, 150.0, 216.0] | [120.0, 150.0, 200.0, 223.0, 260.0, 300.0, 450.0, 532.0]
HV 25A | HV 25A | 25 | 0 | [10.0, 2.512, 0.833, 0.299, 0.1, 0.0372, 0.0223, 0.01] | [10.0, 3.125, 0.597, 0.198, 0.1, 0.0378, 0.022, 0.01] | 0 | [75.0, 82.0, 90.0, 100.0, 124.0, 170.0, 200.0, 289.0] | [150.0, 170.0, 210.0, 250.0, 294.0, 400.0, 500.0, 711.0]
HV 31.5A | HV 31.5A | 31.5 | 0 | [10.0, 2.34, 0.722, 0.181, 0.1, 0.055, 0.0296, 0.01] | [10.0, 2.84, 0.368, 0.164, 0.1, 0.0621, 0.0378, 0.0195, 0.01] | 0 | [95.0, 110.0, 125.0, 150.0, 165.0, 200.0, 250.0, 390.0] | [189.0, 220.0, 300.0, 350.0, 393.0, 450.0, 530.0, 700.0, 960.0]
HV 40A | HV 40A | 40 | 0 | [10.0, 1.3, 0.161, 0.1, 0.0611, 0.0399, 0.0141, 0.01] | [10.0, 2.05, 0.369, 0.198, 0.1, 0.051, 0.0298, 0.01] | 0 | [120.0, 150.0, 200.0, 223.0, 260.0, 300.0, 450.0, 532.0] | [240.0, 300.0, 400.0, 450.0, 530.0, 650.0, 800.0, 1311.0]
HV 50A | HV 50A | 50 | 0 | [10.0, 3.215, 0.597, 0.198, 0.1, 0.0378, 0.022, 0.01] | [10.0, 3.64, 0.854, 0.281, 0.1, 0.0531, 0.022, 0.01] | 0 | [150.0, 170.0, 210.0, 250.0, 294.0, 400.0, 500.0, 711.0] | [300.0, 350.0, 450.0, 550.0, 700.0, 850.0, 1200.0, 1752.0]
HV 6.3A | HV 6.3A | 6.3 | 0 | [10.0, 1.39, 0.344, 0.168, 0.1, 0.056, 0.0263, 0.01] | [10.0, 1.711, 0.516, 0.198, 0.1, 0.0634, 0.0303, 0.01] | 0 | [19.0, 19.5, 20.4, 20.8, 22.0, 25.0, 32.0, 48.0] | [38.0, 40.0, 43.0, 48.0, 53.0, 60.0, 75.0, 118.0]
HV 63A | HV 63A | 63 | 0 | [10.0, 2.84, 0.368, 0.164, 0.1, 0.0621, 0.0378, 0.0195, 0.01] | [10.0, 1.82, 0.344, 0.1, 0.0467, 0.0269, 0.01] | 0 | [189.0, 220.0, 300.0, 350.0, 393.0, 450.0, 530.0, 700.0, 961.0] | [378.0, 500.0, 700.0, 934.0, 1200.0, 1500.0, 2366.0]
HV 80A | HV 80A | 80 | 0 | [10.0, 2.05, 0.369, 0.198, 0.1, 0.051, 0.0298, 0.01] | [10.0, 4.15, 1.03, 0.198, 0.1, 0.051, 0.0172, 0.01] | 0 | [240.0, 300.0, 400.0, 450.0, 530.0, 650.0, 800.0, 1311.0] | [480.0, 550.0, 700.0, 1000.0, 1260.0, 1600.0, 2500.0, 3227.0]
Siemens NH-1-100 | Siemens NH-1-100 | 100 | [5400.0, 2000.0, 400.0, 20.0, 1.0, 0.2, 0.012, 0.004] | 0 | 0 | [150.0, 190.0, 250.0, 430.0, 900.0, 1250.0, 2700.0, 3600.0] | 0 | 0
Siemens NH-1-125 | Siemens NH-1-125 | 125 | [4800.0, 120.0, 7.0, 0.1, 0.004] | 0 | 0 | [180.0, 400.0, 740.0, 2000.0, 4250.0] | 0 | 0
Siemens NH-1-16 | Siemens NH-1-16 | 16 | [4000.0, 400.0, 2.0, 0.1, 0.04, 0.01] | 0 | 0 | [26.0, 35.0, 75.0, 150.0, 200.0, 300.0] | 0 | 0
Siemens NH-1-160 | Siemens NH-1-160 | 160 | [4800.0, 120.0, 7.0, 0.1, 0.004] | 0 | 0 | [210.0, 500.0, 900.0, 2300.0, 5000.0] | 0 | 0
Siemens NH-1-25 | Siemens NH-1-25 | 25 | [4000.0, 1000.0, 10.0, 0.2, 0.02, 0.01] | 0 | 0 | [40.0, 50.0, 100.0, 210.0, 400.0, 500.0] | 0 | 0
Siemens NH-1-50 | Siemens NH-1-50 | 50 | [4000.0, 40.0, 4.0, 1.0, 0.02, 0.01] | 0 | 0 | [86.0, 200.0, 300.0, 400.0, 1000.0, 1280.0] | 0 | 0
Siemens NH-1-63 | Siemens NH-1-63 | 63 | [4000.0, 100.0, 10.0, 2.0, 0.04, 0.01] | 0 | 0 | [100.0, 200.0, 300.0, 400.0, 1000.0, 1500.0] | 0 | 0
Siemens NH-1-80 | Siemens NH-1-80 | 80 | [4800.0, 120.0, 7.0, 0.1, 0.01] | 0 | 0 | [150.58, 250.0, 450.0, 1150.0, 2470.0] | 0 | 0
Siemens NH-2-1000 | Siemens NH-2-1000 | 1000 | [4800.0, 120.0, 7.0, 0.1, 0.004] | 0 | 0 | [1900.0, 3500.0, 8400.0, 24000.0, 52000.0] | 0 | 0
Siemens NH-2-200 | Siemens NH-2-200 | 200 | [4800.0, 120.0, 7.0, 0.1, 0.004] | 0 | 0 | [280.0, 650.0, 1200.0, 3000.0, 7000.0] | 0 | 0
Siemens NH-2-224 | Siemens NH-2-224 | 224 | [4800.0, 120.0, 7.0, 0.2, 0.04, 0.004] | 0 | 0 | [400.0, 750.0, 1453.0, 3025.0, 4315.0, 7600.0] | 0 | 0
Siemens NH-2-250 | Siemens NH-2-250 | 250 | [4800.0, 120.0, 7.0, 0.1, 0.004] | 0 | 0 | [450.0, 800.0, 1650.0, 4000.0, 8500.0] | 0 | 0
Siemens NH-2-315 | Siemens NH-2-315 | 315 | [4800.0, 120.0, 7.0, 0.1, 0.004] | 0 | 0 | [550.0, 920.0, 1900.0, 5000.0, 11000.0] | 0 | 0
Siemens NH-2-355 | Siemens NH-2-355 | 355 | [4800.0, 120.0, 6.0, 0.1, 0.004] | 0 | 0 | [650.0, 1116.27, 2350.0, 5840.0, 12790.0] | 0 | 0
Siemens NH-2-400 | Siemens NH-2-400 | 400 | [4800.0, 120.0, 7.0, 0.1, 0.004] | 0 | 0 | [720.0, 1350.0, 2800.0, 6500.0, 15000.0] | 0 | 0
Siemens NH-2-425 | Siemens NH-2-425 | 425 | [4800.0, 120.0, 7.0, 0.1, 0.004] | 0 | 0 | [850.0, 1500.0, 3050.0, 7500.0, 16500.0] | 0 | 0
Siemens NH-2-630 | Siemens NH-2-630 | 630 | [4800.0, 120.0, 7.0, 0.1, 0.004] | 0 | 0 | [1200.0, 2000.0, 4800.0, 12000.0, 26000.0] | 0 | 0

## res_bus
| vm_pu | va_degree | p_mw | q_mvar
0 | 0.98072 | -0.24803 | 0.080346 | 0.038913
1 | 0.98074 | -0.24818 | 0 | 0
2 | 0.9811 | -0.24469 | 0.2771 | 0.13421
3 | 0.9811 | -0.24475 | 0 | 0
4 | 0.98226 | -0.2361 | 0.11567 | 0.056023
5 | 0.98232 | -0.23657 | 0 | 0
6 | 0.98609 | -0.25837 | 0.16194 | 0.078429
7 | 0.98616 | -0.25779 | 0 | 0
8 | 0.98299 | -0.28593 | 0.090388 | 0.043777
9 | 0.98711 | -0.26473 | 0 | 0
10 | 0.98538 | -0.25198 | 0 | 0
11 | 0.98287 | -0.28707 | 0 | 0
12 | 0.98286 | -0.28695 | 0 | 0
13 | 0.98279 | -0.28658 | 0 | 0
14 | 0.98285 | -0.28691 | 0.14729 | 0.071338
15 | 0.9827 | -0.28608 | 0 | 0
16 | 0.98279 | -0.28657 | 0.137 | 0.066351
17 | 0.9827 | -0.28605 | 0.10595 | 0.051315
18 | 0.98471 | -0.24695 | 0 | 0
19 | 0.98426 | -0.24368 | 0 | 0
20 | 0.98466 | -0.24647 | 0.37405 | 0.18116
21 | 0.98411 | -0.24494 | 0.33654 | 0.16299
22 | 0.98718 | -0.26528 | 0.14122 | 0.068396
23 | 0.98536 | -0.25208 | 0.16708 | 0.08092
24 | 0.9841 | -0.24491 | 0 | 0
25 | 0.98375 | -0.24248 | 0 | 0
26 | 0.98737 | -0.26367 | 0 | 0
27 | 0.98781 | -0.19176 | 0.29177 | 0.14131
28 | 0.98807 | -0.19015 | 0 | 0
29 | 0.99107 | -0.28978 | 0 | 0
30 | 0.99112 | -0.29016 | 0.21791 | 0.10554
31 | 0.99274 | -0.24578 | 0 | 0
32 | 0.99296 | -0.243 | 0.092374 | 0.044739
33 | 0.99254 | -0.24704 | 0.34149 | 0.16539
34 | 0.99267 | -0.24521 | 0 | 0
35 | 0.98364 | -0.24174 | 0.23353 | 0.1131
36 | 0.98338 | -0.24426 | 0 | 0
37 | 0.98268 | -0.23935 | 0 | 0
38 | 0.98267 | -0.23931 | 0.19166 | 0.092825
39 | 0.98719 | -0.0082402 | 0.087182 | 0.042224
40 | 0.98719 | -0.0082493 | 0 | 0
41 | 0.98779 | -0.0036827 | 0 | 0
42 | 0.98781 | -0.0034847 | 0.21544 | 0.10434
43 | 0.98797 | -0.0048244 | 0.31967 | 0.15482
44 | 0.98799 | -0.0050697 | 0 | 0
45 | 0.98782 | -0.0035681 | 0 | 0
46 | 0.98835 | -0.0081519 | 0 | 0
47 | 0.98774 | -0.0041082 | 0 | 0
48 | 0.98771 | -0.0038588 | 0.28128 | 0.13623
49 | 0.98885 | -0.012392 | 0 | 0
50 | 0.98833 | -0.0083013 | 0.25599 | 0.12398
51 | 0.98791 | -0.011368 | 0 | 0
52 | 0.98909 | -0.01442 | 0.35792 | 0.17335
53 | 0.98773 | -0.012705 | 0.26054 | 0.12619
54 | 0.99424 | -0.19781 | 0 | 0
55 | 0.99343 | -0.19072 | 0.094768 | 0.045898
56 | 1 | 0 | -12.5607 | -5.727
57 | 0.99331 | -0.23081 | 0.19241 | 0.093189
58 | 0.98938 | -0.012354 | 0 | 0
59 | 0.99039 | -0.020927 | 0 | 0
60 | 0.98956 | -0.01368 | 0 | 0
61 | 0.9895 | -0.013052 | 0.2683 | 0.12994
62 | 0.99038 | -0.020809 | 0.28805 | 0.13951
63 | 0.99501 | -0.05914 | 0 | 0
64 | 0.99499 | -0.058985 | 0.090586 | 0.043873
65 | 0.99624 | -0.069021 | 0 | 0
66 | 0.98945 | -0.012672 | 0 | 0
67 | 0.98884 | -0.18733 | 0.3483 | 0.16869
68 | 0.98885 | -0.18743 | 0 | 0
69 | 0.9962 | -0.068637 | 0 | 0
70 | 0.99622 | -0.068796 | 0.21097 | 0.10218
71 | 0.99738 | -0.055578 | 0 | 0
72 | 0.98714 | -0.01733 | 0.15514 | 0.075138
73 | 0.98713 | -0.01728 | 0 | 0
74 | 0.98702 | -0.016362 | 0 | 0
75 | 0.98697 | -0.015931 | 0 | 0
76 | 0.98695 | -0.01608 | 0.15608 | 0.075595
77 | 0.98701 | -0.016319 | 0.14359 | 0.069542
78 | 0.9894 | -0.012152 | 0 | 0
79 | 0.98925 | -0.010774 | 0.13539 | 0.065575
80 | 0.98915 | -0.010976 | 0.28925 | 0.14009
81 | 0.98918 | -0.01121 | 0 | 0
82 | 0.98971 | -0.19381 | 0.39776 | 0.19264
83 | 0.98964 | -0.19314 | 0 | 0
84 | 0.98981 | -0.19469 | 0 | 0
85 | 0.98905 | -0.18782 | 0 | 0
86 | 0.98977 | -0.19433 | 0 | 0
87 | 0.99004 | -0.19676 | 0 | 0
88 | 0.99184 | -0.20185 | 0.090551 | 0.043856
89 | 0.98794 | -0.19128 | 0 | 0
90 | 0.98792 | -0.19112 | 0.31162 | 0.15092
91 | 0.98809 | -0.19034 | 0.21995 | 0.10653
92 | 0.98833 | -0.1926 | 0 | 0
93 | 0.98896 | -0.18841 | 0.29854 | 0.14459
94 | 0.98976 | -0.19424 | 0.19324 | 0.093588
95 | 0.99028 | -0.19885 | 0.13065 | 0.063277
96 | 0.9881 | -0.1905 | 0 | 0
97 | 0.9883 | -0.19278 | 0.25036 | 0.12125
98 | 0.98894 | -0.18827 | 0 | 0
99 | 0.99032 | -0.19919 | 0 | 0
100 | 0.98917 | -0.011097 | 0.10908 | 0.05283
101 | 0.98916 | -0.01104 | 0.12978 | 0.062856
102 | 0.98916 | -0.010982 | 0.17058 | 0.082615
103 | 0.99117 | -0.20663 | 0 | 0
104 | 0.99238 | -0.24271 | 0.39747 | 0.19251
105 | 0.99238 | -0.24272 | 0 | 0
106 | 0.99266 | -0.24514 | 0.14842 | 0.071884
107 | 0.99735 | -0.055763 | 0.24191 | 0.11716
108 | 0.9978 | -0.05067 | 0 | 0
109 | 0.99664 | -0.049089 | 0 | 0
110 | 0.99857 | -0.030523 | 0.21266 | 0.103
111 | 0.99619 | -0.068529 | 0.19669 | 0.095259
112 | 0.99644 | -0.050347 | 0.061168 | 0.029625
113 | 0.99551 | -0.05645 | 0.21404 | 0.10366
114 | 0.99541 | -0.055552 | 0 | 0
115 | 0.9954 | -0.055453 | 0 | 0
116 | 0.99536 | -0.05505 | 0.61529 | 0.298
117 | 0.99873 | -0.028646 | 0 | 0
118 | 0.9994 | -0.020797 | 0 | 0
119 | 0.99905 | -0.022125 | 0 | 0
120 | 0.99914 | -0.022801 | 0 | 0
121 | 0.99904 | -0.022029 | 0.15356 | 0.074371
122 | 0.99911 | -0.022991 | 0.23068 | 0.11173
123 | 0.99997 | 149.9981 | 0 | 0

## res_line
| p_from_mw | q_from_mvar | p_to_mw | q_to_mvar | pl_mw | ql_mvar | i_from_ka | i_to_ka | i_ka | vm_from_pu | va_from_degree | vm_to_pu | va_to_degree | loading_percent
0 | -0.080346 | -0.038913 | 0.080347 | 0.034767 | 1.6319e-06 | -0.0041466 | 0.0026278 | 0.0025769 | 0.0026278 | 0.98072 | -0.24803 | 0.98074 | -0.24818 | 1.1944
1 | -0.080347 | -0.034767 | 0.080375 | 0.032102 | 2.7296e-05 | -0.002665 | 0.0025769 | 0.0025466 | 0.0025769 | 0.98074 | -0.24818 | 0.9811 | -0.24469 | 1.2271
2 | -0.35748 | -0.16631 | 0.35748 | 0.16596 | 2.7023e-06 | -0.00034499 | 0.011601 | 0.011597 | 0.011601 | 0.9811 | -0.24469 | 0.9811 | -0.24475 | 5.2731
3 | -0.35748 | -0.16596 | 0.35788 | 0.1643 | 0.00039779 | -0.0016647 | 0.011597 | 0.011573 | 0.011597 | 0.9811 | -0.24475 | 0.98226 | -0.2361 | 5.5222
4 | -0.47355 | -0.22032 | 0.47358 | 0.21827 | 2.8038e-05 | -0.0020487 | 0.01535 | 0.015324 | 0.01535 | 0.98226 | -0.2361 | 0.98232 | -0.23657 | 6.9771
5 | -0.47358 | -0.21827 | 0.47376 | 0.20463 | 0.00018435 | -0.013647 | 0.015324 | 0.01516 | 0.015324 | 0.98232 | -0.23657 | 0.98268 | -0.23935 | 6.9656
6 | -0.64406 | -0.28484 | 0.6441 | 0.2848 | 4.2858e-05 | -3.8857e-05 | 0.020616 | 0.020616 | 0.020616 | 0.98609 | -0.25837 | 0.98616 | -0.25779 | 9.8173
7 | 0.48212 | 0.20641 | -0.48071 | -0.20941 | 0.0014126 | -0.0029959 | 0.015353 | 0.015398 | 0.015398 | 0.98609 | -0.25837 | 0.98299 | -0.28593 | 7.3325
8 | -2.4253 | -1.0681 | 2.4277 | 1.0617 | 0.0024654 | -0.006409 | 0.077574 | 0.07749 | 0.077574 | 0.98616 | -0.25779 | 0.98711 | -0.26473 | 35.2611
9 | 1.7812 | 0.78329 | -1.7797 | -0.79078 | 0.0014828 | -0.0074902 | 0.056959 | 0.057053 | 0.057053 | 0.98616 | -0.25779 | 0.98538 | -0.25198 | 25.933
10 | 0.39032 | 0.16563 | -0.39028 | -0.16579 | 4.5215e-05 | -0.00016042 | 0.012452 | 0.012454 | 0.012454 | 0.98299 | -0.28593 | 0.98287 | -0.28707 | 5.9305
11 | -2.4277 | -1.0617 | 2.4279 | 1.0612 | 0.00019647 | -0.000512 | 0.07749 | 0.077484 | 0.07749 | 0.98711 | -0.26473 | 0.98718 | -0.26528 | 35.2229
12 | 0.16708 | 0.080869 | -0.16708 | -0.08092 | 2.3867e-06 | -5.1005e-05 | 0.005438 | 0.0054386 | 0.0054386 | 0.98538 | -0.25198 | 0.98536 | -0.25208 | 2.5898
13 | 1.6126 | 0.70991 | -1.6114 | -0.71711 | 0.0011596 | -0.0071954 | 0.051618 | 0.051707 | 0.051707 | 0.98538 | -0.25198 | 0.98471 | -0.24695 | 23.5034
14 | 0.1473 | 0.069314 | -0.14729 | -0.070844 | 2.034e-06 | -0.0015304 | 0.0047813 | 0.0048006 | 0.0048006 | 0.98287 | -0.28707 | 0.98286 | -0.28695 | 2.1821
15 | 0.24298 | 0.096475 | -0.24296 | -0.10264 | 2.1254e-05 | -0.0061667 | 0.0076785 | 0.0077472 | 0.0077472 | 0.98287 | -0.28707 | 0.98279 | -0.28658 | 3.5215
16 | 0.14729 | 0.070844 | -0.14729 | -0.071338 | 6.5955e-07 | -0.00049361 | 0.0048006 | 0.0048069 | 0.0048069 | 0.98286 | -0.28695 | 0.98285 | -0.28691 | 2.1849
17 | 0.10596 | 0.036466 | -0.10595 | -0.050816 | 9.4151e-06 | -0.01435 | 0.0032916 | 0.0034519 | 0.0034519 | 0.98279 | -0.28658 | 0.9827 | -0.28608 | 1.569
18 | 0.137 | 0.066176 | -0.137 | -0.066351 | 2.0294e-07 | -0.00017539 | 0.0044689 | 0.0044712 | 0.0044712 | 0.98279 | -0.28658 | 0.98279 | -0.28657 | 2.0323
19 | 0.10595 | 0.050816 | -0.10595 | -0.051315 | 3.4548e-07 | -0.00049973 | 0.0034519 | 0.0034583 | 0.0034583 | 0.9827 | -0.28608 | 0.9827 | -0.28605 | 1.5719
20 | 1.2374 | 0.53841 | -1.2368 | -0.54483 | 0.00059656 | -0.0064177 | 0.03956 | 0.039637 | 0.039637 | 0.98471 | -0.24695 | 0.98426 | -0.24368 | 18.017
21 | 0.37407 | 0.1787 | -0.37405 | -0.18116 | 2.1063e-05 | -0.0024603 | 0.012153 | 0.012185 | 0.012185 | 0.98471 | -0.24695 | 0.98466 | -0.24647 | 5.5385
22 | 1.2368 | 0.54483 | -1.2366 | -0.54479 | 0.00017494 | 3.7314e-05 | 0.039637 | 0.039638 | 0.039638 | 0.98426 | -0.24368 | 0.98411 | -0.24494 | 18.8753
23 | 0.90007 | 0.3818 | -0.90006 | -0.38189 | 4.5296e-06 | -9.404e-05 | 0.028679 | 0.02868 | 0.02868 | 0.98411 | -0.24494 | 0.9841 | -0.24491 | 13.0366
24 | -2.5692 | -1.1296 | 2.5696 | 1.1298 | 0.00046011 | 0.00024359 | 0.082069 | 0.082068 | 0.082069 | 0.98718 | -0.26528 | 0.98737 | -0.26367 | 39.0805
25 | 0.90006 | 0.38189 | -0.89972 | -0.38899 | 0.00034331 | -0.0071036 | 0.02868 | 0.028764 | 0.028764 | 0.9841 | -0.24491 | 0.98375 | -0.24248 | 13.0744
26 | 0.89972 | 0.38899 | -0.89962 | -0.39107 | 0.00010061 | -0.0020729 | 0.028764 | 0.028788 | 0.028788 | 0.98375 | -0.24248 | 0.98364 | -0.24174 | 13.0856
27 | -2.5696 | -1.1298 | 2.5797 | 1.1064 | 0.01013 | -0.023416 | 0.082068 | 0.081761 | 0.082068 | 0.98737 | -0.26367 | 0.99107 | -0.28978 | 37.3038
28 | -0.29177 | -0.14131 | 0.29184 | 0.14084 | 7.0563e-05 | -0.00047027 | 0.0094741 | 0.0094676 | 0.0094741 | 0.98781 | -0.19176 | 0.98807 | -0.19015 | 4.5115
29 | -0.29184 | -0.14084 | 0.29185 | 0.13962 | 6.2807e-06 | -0.0012236 | 0.0094676 | 0.0094521 | 0.0094676 | 0.98807 | -0.19015 | 0.98809 | -0.19034 | 4.3034
30 | -2.5797 | -1.1064 | 2.5799 | 1.106 | 0.00015312 | -0.000357 | 0.081761 | 0.081757 | 0.081761 | 0.99107 | -0.28978 | 0.99112 | -0.29016 | 37.1642
31 | -2.7978 | -1.2116 | 2.8014 | 1.2151 | 0.0036257 | 0.0035278 | 0.088802 | 0.088795 | 0.088802 | 0.99112 | -0.29016 | 0.99274 | -0.24578 | 25.3719
32 | -3.6891 | -1.6279 | 3.6898 | 1.6247 | 0.00074707 | -0.0032631 | 0.11725 | 0.11721 | 0.11725 | 0.99274 | -0.24578 | 0.99296 | -0.243 | 32.3904
33 | 0.34156 | 0.16508 | -0.34149 | -0.16539 | 6.4878e-05 | -0.00031121 | 0.011031 | 0.011036 | 0.011036 | 0.99274 | -0.24578 | 0.99254 | -0.24704 | 5.2551
34 | 0.54606 | 0.24776 | -0.54602 | -0.25014 | 4.1407e-05 | -0.0023841 | 0.017437 | 0.017466 | 0.017466 | 0.99274 | -0.24578 | 0.99267 | -0.24521 | 7.9389
35 | -3.7822 | -1.6694 | 3.7831 | 1.6707 | 0.00095588 | 0.0012654 | 0.12019 | 0.12019 | 0.12019 | 0.99296 | -0.243 | 0.99331 | -0.23081 | 29.3148
36 | 0.14842 | 0.070987 | -0.14842 | -0.071884 | 1.1684e-06 | -0.00089703 | 0.0047845 | 0.0047958 | 0.0047958 | 0.99267 | -0.24521 | 0.99266 | -0.24514 | 2.1799
37 | 0.3976 | 0.17915 | -0.39748 | -0.19244 | 0.00012313 | -0.013281 | 0.012682 | 0.012846 | 0.012846 | 0.99267 | -0.24521 | 0.99238 | -0.24272 | 5.8391
38 | 0.66609 | 0.27796 | -0.66592 | -0.2781 | 0.00016494 | -0.00013492 | 0.021182 | 0.021185 | 0.021185 | 0.98364 | -0.24174 | 0.98338 | -0.24426 | 10.0879
39 | 0.66592 | 0.2781 | -0.66542 | -0.297 | 0.00049991 | -0.018906 | 0.021185 | 0.021406 | 0.021406 | 0.98338 | -0.24426 | 0.98268 | -0.23935 | 9.7302
40 | 0.19166 | 0.092377 | -0.19166 | -0.092825 | 1.0143e-06 | -0.0004477 | 0.0062501 | 0.0062559 | 0.0062559 | 0.98268 | -0.23935 | 0.98267 | -0.23931 | 2.8436
41 | -0.087182 | -0.042224 | 0.087182 | 0.042026 | 9.1056e-08 | -0.00019794 | 0.0028327 | 0.0028301 | 0.0028327 | 0.98719 | -0.0082402 | 0.98719 | -0.0082493 | 1.2876
42 | -0.087182 | -0.042026 | 0.087232 | 0.0379 | 5.0033e-05 | -0.0041256 | 0.0028301 | 0.0027795 | 0.0028301 | 0.98719 | -0.0082493 | 0.98779 | -0.0036827 | 1.3477
43 | -0.087232 | -0.0379 | 0.087234 | 0.037744 | 1.8576e-06 | -0.00015614 | 0.0027795 | 0.0027777 | 0.0027795 | 0.98779 | -0.0036827 | 0.98781 | -0.0034847 | 1.3236
44 | -0.30268 | -0.14209 | 0.30268 | 0.14152 | 3.1264e-06 | -0.00057092 | 0.0097714 | 0.0097644 | 0.0097714 | 0.98781 | -0.0034847 | 0.98782 | -0.0035681 | 4.4416
45 | -0.31967 | -0.15482 | 0.31967 | 0.15335 | 9.1002e-06 | -0.001475 | 0.010378 | 0.010359 | 0.010378 | 0.98797 | -0.0048244 | 0.98799 | -0.0050697 | 4.7173
46 | 0.5841 | 0.27055 | -0.58399 | -0.27588 | 0.000109 | -0.0053269 | 0.018808 | 0.018875 | 0.018875 | 0.98799 | -0.0050697 | 0.98782 | -0.0035681 | 8.5794
47 | -0.90377 | -0.4239 | 0.90412 | 0.41677 | 0.00035126 | -0.0071289 | 0.029167 | 0.029078 | 0.029167 | 0.98799 | -0.0050697 | 0.98835 | -0.0081519 | 13.2577
48 | 0.28131 | 0.13436 | -0.28129 | -0.13452 | 2.1944e-05 | -0.00015906 | 0.0091104 | 0.0091126 | 0.0091126 | 0.98782 | -0.0035681 | 0.98774 | -0.0041082 | 4.3393
49 | -1.8762 | -0.87232 | 1.8772 | 0.86778 | 0.0010106 | -0.004542 | 0.060433 | 0.060374 | 0.060433 | 0.98835 | -0.0081519 | 0.98885 | -0.012392 | 27.4695
50 | 0.25599 | 0.12393 | -0.25599 | -0.12398 | 5.7977e-06 | -5.1353e-05 | 0.008307 | 0.0083077 | 0.0083077 | 0.98835 | -0.0081519 | 0.98833 | -0.0083013 | 3.9561
51 | 0.71609 | 0.33162 | -0.71579 | -0.3318 | 0.00029944 | -0.00018112 | 0.023049 | 0.023054 | 0.023054 | 0.98835 | -0.0081519 | 0.98791 | -0.011368 | 10.978
52 | 0.28129 | 0.13452 | -0.28128 | -0.13623 | 8.1666e-06 | -0.0017095 | 0.0091126 | 0.0091343 | 0.0091343 | 0.98774 | -0.0041082 | 0.98771 | -0.0038588 | 4.1519
53 | -1.8772 | -0.86778 | 1.8777 | 0.86558 | 0.00048849 | -0.0022005 | 0.060374 | 0.060345 | 0.060374 | 0.98885 | -0.012392 | 0.98909 | -0.01442 | 27.4425
54 | 0.71579 | 0.3318 | -0.71566 | -0.33188 | 0.00012468 | -7.5271e-05 | 0.023054 | 0.023056 | 0.023056 | 0.98791 | -0.011368 | 0.98773 | -0.012705 | 10.9789
55 | -2.2356 | -1.0389 | 2.2362 | 1.0392 | 0.00060642 | 0.00030304 | 0.07195 | 0.071949 | 0.07195 | 0.98909 | -0.01442 | 0.98938 | -0.012354 | 34.262
56 | 0.45512 | 0.20569 | -0.45487 | -0.20631 | 0.00025489 | -0.00062139 | 0.014597 | 0.014606 | 0.014606 | 0.98773 | -0.012705 | 0.98714 | -0.01733 | 6.9553
57 | 2.6414 | 1.2343 | -2.6391 | -1.2393 | 0.0023192 | -0.0050243 | 0.084653 | 0.084723 | 0.084723 | 0.99424 | -0.19781 | 0.99343 | -0.19072 | 38.5105
58 | -6.6197 | -3.0018 | 6.6475 | 3.0411 | 0.027867 | 0.039217 | 0.21104 | 0.21103 | 0.21104 | 0.99424 | -0.19781 | 1 | 0 | 51.4728
59 | 3.9783 | 1.7675 | -3.9755 | -1.7639 | 0.0027312 | 0.0036477 | 0.1264 | 0.1264 | 0.1264 | 0.99424 | -0.19781 | 0.99331 | -0.23081 | 30.829
60 | 2.5443 | 1.1935 | -2.5405 | -1.1914 | 0.0038279 | 0.0020187 | 0.081664 | 0.081668 | 0.081668 | 0.99343 | -0.19072 | 0.99184 | -0.20185 | 38.8896
61 | 5.8991 | 2.6754 | -5.8965 | -2.6718 | 0.002595 | 0.0036224 | 0.18699 | 0.18699 | 0.18699 | 1 | 0 | 0.9994 | -0.020797 | 45.6074
62 | -2.2362 | -1.0392 | 2.2387 | 1.0317 | 0.0024464 | -0.007568 | 0.071949 | 0.071848 | 0.071949 | 0.98938 | -0.012354 | 0.99039 | -0.020927 | 32.7042
63 | 0.28806 | 0.13872 | -0.28805 | -0.13951 | 3.9237e-06 | -0.00079057 | 0.009319 | 0.0093291 | 0.0093291 | 0.99039 | -0.020927 | 0.99038 | -0.020809 | 4.2405
64 | -3.6305 | -1.6813 | 3.6485 | 1.6632 | 0.018052 | -0.018098 | 0.11662 | 0.11633 | 0.11662 | 0.99039 | -0.020927 | 0.99501 | -0.05914 | 53.0073
65 | 1.1037 | 0.51088 | -1.1028 | -0.52429 | 0.00098694 | -0.013407 | 0.035451 | 0.03562 | 0.03562 | 0.99039 | -0.020927 | 0.98956 | -0.01368 | 16.191
66 | 1.1028 | 0.52429 | -1.1027 | -0.5254 | 8.2673e-05 | -0.0011161 | 0.03562 | 0.035635 | 0.035635 | 0.98956 | -0.01368 | 0.9895 | -0.013052 | 16.1975
67 | 0.83437 | 0.39546 | -0.83433 | -0.39636 | 3.804e-05 | -0.00090628 | 0.026938 | 0.026949 | 0.026949 | 0.9895 | -0.013052 | 0.98945 | -0.012672 | 12.2496
68 | 0.090588 | 0.040098 | -0.090586 | -0.043873 | 1.7893e-06 | -0.0037752 | 0.0028741 | 0.0029202 | 0.0029202 | 0.99501 | -0.05914 | 0.99499 | -0.058985 | 1.3274
69 | -3.7391 | -1.7033 | 3.744 | 1.6986 | 0.0049287 | -0.004691 | 0.11921 | 0.11913 | 0.11921 | 0.99501 | -0.05914 | 0.99624 | -0.069021 | 54.1842
70 | 0.1967 | 0.089974 | -0.19669 | -0.094173 | 9.376e-06 | -0.0041995 | 0.0062675 | 0.0063192 | 0.0063192 | 0.99624 | -0.069021 | 0.9962 | -0.068637 | 2.8723
71 | 0.21098 | 0.10003 | -0.21097 | -0.10218 | 5.5639e-06 | -0.0021473 | 0.0067658 | 0.0067927 | 0.0067927 | 0.99624 | -0.069021 | 0.99622 | -0.068796 | 3.0876
72 | -4.1517 | -1.8886 | 4.156 | 1.8743 | 0.0042902 | -0.014244 | 0.13216 | 0.13196 | 0.13216 | 0.99624 | -0.069021 | 0.99738 | -0.055578 | 36.5093
73 | 0.83433 | 0.39636 | -0.83428 | -0.3976 | 5.1838e-05 | -0.0012336 | 0.026949 | 0.026965 | 0.026965 | 0.98945 | -0.012672 | 0.9894 | -0.012152 | 12.2567
74 | -0.3483 | -0.16869 | 0.34831 | 0.16811 | 4.2379e-06 | -0.00057974 | 0.011298 | 0.011291 | 0.011298 | 0.98884 | -0.18733 | 0.98885 | -0.18743 | 5.1354
75 | -0.34831 | -0.16811 | 0.34834 | 0.16332 | 3.4782e-05 | -0.0047875 | 0.011291 | 0.01123 | 0.011291 | 0.98885 | -0.18743 | 0.98894 | -0.18827 | 5.1321
76 | 0.19669 | 0.094173 | -0.19669 | -0.095259 | 2.4492e-06 | -0.0010855 | 0.0063192 | 0.0063328 | 0.0063328 | 0.9962 | -0.068637 | 0.99619 | -0.068529 | 2.8786
77 | -5.2901 | -2.4026 | 5.2921 | 2.399 | 0.0020021 | -0.0035512 | 0.16817 | 0.16811 | 0.16817 | 0.99738 | -0.055578 | 0.9978 | -0.05067 | 46.4546
78 | 0.89221 | 0.41116 | -0.89149 | -0.42651 | 0.00071264 | -0.015355 | 0.028434 | 0.028625 | 0.028625 | 0.99738 | -0.055578 | 0.99664 | -0.049089 | 13.0114
79 | 0.24191 | 0.11709 | -0.24191 | -0.11716 | 6.7735e-06 | -7.0357e-05 | 0.0077789 | 0.0077798 | 0.0077798 | 0.99738 | -0.055578 | 0.99735 | -0.055763 | 3.7047
80 | 0.29972 | 0.13118 | -0.29972 | -0.13159 | 2.1892e-06 | -0.00041593 | 0.0095677 | 0.0095725 | 0.0095725 | 0.98714 | -0.01733 | 0.98713 | -0.01728 | 4.3512
81 | 0.29972 | 0.13159 | -0.29968 | -0.13864 | 3.7457e-05 | -0.0070498 | 0.0095725 | 0.0096574 | 0.0096574 | 0.98713 | -0.01728 | 0.98702 | -0.016362 | 4.3897
82 | 0.14359 | 0.068962 | -0.14359 | -0.069542 | 7.2419e-07 | -0.00058022 | 0.0046588 | 0.0046662 | 0.0046662 | 0.98702 | -0.016362 | 0.98701 | -0.016319 | 2.121
83 | 0.1561 | 0.069679 | -0.15609 | -0.075508 | 8.4849e-06 | -0.0058288 | 0.0049996 | 0.0050715 | 0.0050715 | 0.98702 | -0.016362 | 0.98697 | -0.015931 | 2.3052
84 | 0.15609 | 0.075508 | -0.15608 | -0.075595 | 3.5195e-06 | -8.7086e-05 | 0.0050715 | 0.0050726 | 0.0050726 | 0.98697 | -0.015931 | 0.98695 | -0.01608 | 2.4155
85 | 0.83428 | 0.3976 | -0.83415 | -0.40082 | 0.0001356 | -0.0032193 | 0.026965 | 0.027006 | 0.027006 | 0.9894 | -0.012152 | 0.98925 | -0.010774 | 12.2754
86 | 0.69875 | 0.33524 | -0.69871 | -0.33527 | 4.4632e-05 | -2.9256e-05 | 0.022616 | 0.022617 | 0.022617 | 0.98925 | -0.010774 | 0.98918 | -0.01121 | 10.7698
87 | -0.28925 | -0.14009 | 0.28926 | 0.13852 | 7.8775e-06 | -0.001568 | 0.0093794 | 0.0093595 | 0.0093794 | 0.98915 | -0.010976 | 0.98918 | -0.01121 | 4.2634
88 | 0.40945 | 0.19675 | -0.40944 | -0.19728 | 5.3625e-06 | -0.0005321 | 0.013257 | 0.013264 | 0.013264 | 0.98918 | -0.01121 | 0.98917 | -0.011097 | 6.029
89 | 1.723 | 0.8121 | -1.7228 | -0.81286 | 0.00014141 | -0.00076043 | 0.055557 | 0.055567 | 0.055567 | 0.98971 | -0.19381 | 0.98964 | -0.19314 | 25.2578
90 | -2.1207 | -1.0047 | 2.1209 | 1.004 | 0.00022534 | -0.000776 | 0.068447 | 0.068437 | 0.068447 | 0.98971 | -0.19381 | 0.98981 | -0.19469 | 31.1124
91 | 1.7228 | 0.81286 | -1.7217 | -0.81879 | 0.0011058 | -0.0059327 | 0.055567 | 0.055645 | 0.055645 | 0.98964 | -0.19314 | 0.98905 | -0.18782 | 25.2933
92 | 0.19325 | 0.088799 | -0.19324 | -0.092697 | 8.6301e-06 | -0.0038978 | 0.0062025 | 0.0062509 | 0.0062509 | 0.98981 | -0.19469 | 0.98977 | -0.19433 | 2.8413
93 | -2.3142 | -1.0928 | 2.3148 | 1.0911 | 0.00058278 | -0.0016611 | 0.074639 | 0.074616 | 0.074639 | 0.98981 | -0.19469 | 0.99004 | -0.19676 | 33.9267
94 | 1.0748 | 0.51174 | -1.074 | -0.51168 | 0.00073259 | 6.145e-05 | 0.034744 | 0.034749 | 0.034749 | 0.98905 | -0.18782 | 0.98833 | -0.1926 | 16.5473
95 | 0.64694 | 0.30704 | -0.64688 | -0.30709 | 5.3511e-05 | -4.6757e-05 | 0.020901 | 0.020902 | 0.020902 | 0.98905 | -0.18782 | 0.98896 | -0.18841 | 9.9534
96 | 0.19324 | 0.092697 | -0.19324 | -0.093588 | 1.9935e-06 | -0.0008917 | 0.0062509 | 0.0062622 | 0.0062622 | 0.98977 | -0.19433 | 0.98976 | -0.19424 | 2.8464
97 | -2.3148 | -1.0911 | 2.3154 | 1.0894 | 0.00059245 | -0.0016907 | 0.074616 | 0.074593 | 0.074616 | 0.99004 | -0.19676 | 0.99028 | -0.19885 | 33.9164
98 | 2.4499 | 1.1476 | -2.4484 | -1.1468 | 0.0015779 | 0.00082072 | 0.07874 | 0.078742 | 0.078742 | 0.99184 | -0.20185 | 0.99117 | -0.20663 | 37.4963
99 | 0.31162 | 0.14996 | -0.31162 | -0.15092 | 5.6201e-06 | -0.00095792 | 0.010105 | 0.010117 | 0.010117 | 0.98794 | -0.19128 | 0.98792 | -0.19112 | 4.5987
100 | -0.31162 | -0.14996 | 0.31166 | 0.14971 | 4.3232e-05 | -0.00024994 | 0.010105 | 0.010102 | 0.010105 | 0.98794 | -0.19128 | 0.98809 | -0.19034 | 4.8119
101 | -0.82346 | -0.39586 | 0.82348 | 0.39548 | 1.5754e-05 | -0.00038147 | 0.026693 | 0.026689 | 0.026693 | 0.98809 | -0.19034 | 0.9881 | -0.1905 | 12.1334
102 | 0.82368 | 0.39049 | -0.82348 | -0.39548 | 0.00020527 | -0.0049847 | 0.026625 | 0.026689 | 0.026689 | 0.98833 | -0.1926 | 0.9881 | -0.1905 | 12.1312
103 | 0.25036 | 0.12119 | -0.25036 | -0.12125 | 6.7734e-06 | -6.2911e-05 | 0.0081244 | 0.0081252 | 0.0081252 | 0.98833 | -0.1926 | 0.9883 | -0.19278 | 3.8692
104 | 0.34835 | 0.1625 | -0.34834 | -0.16332 | 5.9264e-06 | -0.00082091 | 0.01122 | 0.01123 | 0.01123 | 0.98896 | -0.18841 | 0.98894 | -0.18827 | 5.1047
105 | -2.446 | -1.1527 | 2.4461 | 1.1524 | 0.00010006 | -0.00025279 | 0.078824 | 0.078821 | 0.078824 | 0.99028 | -0.19885 | 0.99032 | -0.19919 | 35.8292
106 | -2.4461 | -1.1524 | 2.4484 | 1.1468 | 0.0022419 | -0.0056761 | 0.078821 | 0.078742 | 0.078821 | 0.99032 | -0.19919 | 0.99117 | -0.20663 | 35.8276
107 | 0.30036 | 0.14445 | -0.30036 | -0.14482 | 2.0205e-06 | -0.00037294 | 0.0097267 | 0.0097314 | 0.0097314 | 0.98917 | -0.011097 | 0.98916 | -0.01104 | 4.4234
108 | 0.17058 | 0.081968 | -0.17058 | -0.082615 | 1.1297e-06 | -0.00064675 | 0.0055231 | 0.0055313 | 0.0055313 | 0.98916 | -0.01104 | 0.98916 | -0.010982 | 2.5142
109 | -0.39747 | -0.19251 | 0.39748 | 0.19244 | 6.5722e-07 | -6.9946e-05 | 0.012847 | 0.012846 | 0.012847 | 0.99238 | -0.24271 | 0.99238 | -0.24272 | 5.8395
110 | -5.2921 | -2.399 | 5.2954 | 2.4026 | 0.0032514 | 0.003562 | 0.16811 | 0.1681 | 0.16811 | 0.9978 | -0.05067 | 0.99857 | -0.030523 | 48.0302
111 | 0.89149 | 0.42651 | -0.89133 | -0.42654 | 0.00016261 | -3.019e-05 | 0.028625 | 0.028627 | 0.028627 | 0.99664 | -0.049089 | 0.99644 | -0.050347 | 13.6318
112 | -5.5081 | -2.5056 | 5.5089 | 2.5043 | 0.0008007 | -0.0012718 | 0.17493 | 0.17491 | 0.17493 | 0.99857 | -0.030523 | 0.99873 | -0.028646 | 48.3239
113 | 0.83016 | 0.39692 | -0.82943 | -0.39714 | 0.00073446 | -0.00022667 | 0.026658 | 0.026666 | 0.026666 | 0.99644 | -0.050347 | 0.99551 | -0.05645 | 12.6983
114 | 0.61539 | 0.29348 | -0.61533 | -0.2964 | 6.4926e-05 | -0.0029192 | 0.01977 | 0.019807 | 0.019807 | 0.99551 | -0.05645 | 0.99541 | -0.055552 | 9.0033
115 | 0.61533 | 0.2964 | -0.61532 | -0.29671 | 7.0448e-06 | -0.00031605 | 0.019807 | 0.019811 | 0.019811 | 0.99541 | -0.055552 | 0.9954 | -0.055453 | 9.0051
116 | 0.61532 | 0.29671 | -0.61529 | -0.298 | 2.867e-05 | -0.0012848 | 0.019811 | 0.019827 | 0.019827 | 0.9954 | -0.055453 | 0.99536 | -0.05505 | 9.0125
117 | -5.5089 | -2.5043 | 5.5122 | 2.499 | 0.0033383 | -0.0053139 | 0.17491 | 0.17482 | 0.17491 | 0.99873 | -0.028646 | 0.9994 | -0.020797 | 48.3178
118 | 0.38436 | 0.17278 | -0.38426 | -0.17314 | 9.1692e-05 | -0.00035644 | 0.012172 | 0.012177 | 0.012177 | 0.9994 | -0.020797 | 0.99914 | -0.022801 | 5.7987
119 | -0.15356 | -0.073093 | 0.15357 | 0.061492 | 1.5258e-05 | -0.011602 | 0.0049141 | 0.0047796 | 0.0049141 | 0.99905 | -0.022125 | 0.99914 | -0.022801 | 2.2337
120 | 0.15356 | 0.073093 | -0.15356 | -0.074371 | 1.7349e-06 | -0.0012778 | 0.0049141 | 0.0049301 | 0.0049301 | 0.99905 | -0.022125 | 0.99904 | -0.022029 | 2.241
121 | 0.23069 | 0.11165 | -0.23068 | -0.11173 | 6.6075e-06 | -7.6454e-05 | 0.0074048 | 0.0074058 | 0.0074058 | 0.99914 | -0.022801 | 0.99911 | -0.022991 | 3.5266

## res_trafo
| p_hv_mw | q_hv_mvar | p_lv_mw | q_lv_mvar | pl_mw | ql_mvar | i_hv_ka | i_lv_ka | vm_hv_pu | va_hv_degree | vm_lv_pu | va_lv_degree | loading_percent
0 | 2.6518e-14 | 1.7507e-14 | 0.013999 | 0.0105 | 0.013999 | 0.0105 | 1.6678e-16 | 0.00050517 | 0.99997 | 149.9981 | 1 | 0 | 0.069998

## res_ext_grid
| p_mw | q_mvar
0 | 12.7871 | 5.8366

## res_load
| p_mw | q_mvar
0 | 0.080346 | 0.038913
1 | 0.2771 | 0.13421
2 | 0.11567 | 0.056023
3 | 0.16194 | 0.078429
4 | 0.090388 | 0.043777
5 | 0.14729 | 0.071338
6 | 0.137 | 0.066351
7 | 0.10595 | 0.051315
8 | 0.37405 | 0.18116
9 | 0.33654 | 0.16299
10 | 0.14122 | 0.068396
11 | 0.16708 | 0.08092
12 | 0.29177 | 0.14131
13 | 0.21791 | 0.10554
14 | 0.092374 | 0.044739
15 | 0.34149 | 0.16539
16 | 0.23353 | 0.1131
17 | 0.19166 | 0.092825
18 | 0.087182 | 0.042224
19 | 0.21544 | 0.10434
20 | 0.31967 | 0.15482
21 | 0.28128 | 0.13623
22 | 0.25599 | 0.12398
23 | 0.35792 | 0.17335
24 | 0.26054 | 0.12619
25 | 0.094768 | 0.045898
26 | 0.22646 | 0.10968
27 | 0.19241 | 0.093189
28 | 0.2683 | 0.12994
29 | 0.28805 | 0.13951
30 | 0.090586 | 0.043873
31 | 0.3483 | 0.16869
32 | 0.21097 | 0.10218
33 | 0.15514 | 0.075138
34 | 0.15608 | 0.075595
35 | 0.14359 | 0.069542
36 | 0.13539 | 0.065575
37 | 0.28925 | 0.14009
38 | 0.39776 | 0.19264
39 | 0.090551 | 0.043856
40 | 0.31162 | 0.15092
41 | 0.21995 | 0.10653
42 | 0.29854 | 0.14459
43 | 0.19324 | 0.093588
44 | 0.13065 | 0.063277
45 | 0.25036 | 0.12125
46 | 0.10908 | 0.05283
47 | 0.12978 | 0.062856
48 | 0.17058 | 0.082615
49 | 0.39747 | 0.19251
50 | 0.14842 | 0.071884
51 | 0.24191 | 0.11716
52 | 0.21266 | 0.103
53 | 0.19669 | 0.095259
54 | 0.061168 | 0.029625
55 | 0.21404 | 0.10366
56 | 0.61529 | 0.298
57 | 0.15356 | 0.074371
58 | 0.23068 | 0.11173

## dtypes
| element | column | dtype
0 | bus | name | object
1 | bus | vn_kv | float64
2 | bus | type | object
3 | bus | zone | object
4 | bus | in_service | bool
5 | load | name | object
6 | load | bus | uint32
7 | load | p_mw | float64
8 | load | q_mvar | float64
9 | load | const_z_percent | float64
10 | load | const_i_percent | float64
11 | load | sn_mva | float64
12 | load | scaling | float64
13 | load | in_service | bool
14 | load | type | object
15 | ext_grid | name | object
16 | ext_grid | bus | uint32
17 | ext_grid | vm_pu | float64
18 | ext_grid | va_degree | float64
19 | ext_grid | slack_weight | float64
20 | ext_grid | in_service | bool
21 | line | name | object
22 | line | std_type | object
23 | line | from_bus | uint32
24 | line | to_bus | uint32
25 | line | length_km | float64
26 | line | r_ohm_per_km | float64
27 | line | x_ohm_per_km | float64
28 | line | c_nf_per_km | float64
29 | line | g_us_per_km | float64
30 | line | max_i_ka | float64
31 | line | df | float64
32 | line | parallel | uint32
33 | line | type | object
34 | line | in_service | bool
35 | trafo | name | object
36 | trafo | std_type | object
37 | trafo | hv_bus | uint32
38 | trafo | lv_bus | uint32
39 | trafo | sn_mva | float64
40 | trafo | vn_hv_kv | float64
41 | trafo | vn_lv_kv | float64
42 | trafo | vk_percent | float64
43 | trafo | vkr_percent | float64
44 | trafo | pfe_kw | float64
45 | trafo | i0_percent | float64
46 | trafo | shift_degree | float64
47 | trafo | tap_side | object
48 | trafo | tap_neutral | int32
49 | trafo | tap_min | int32
50 | trafo | tap_max | int32
51 | trafo | tap_step_percent | float64
52 | trafo | tap_step_degree | float64
53 | trafo | tap_pos | int32
54 | trafo | tap_phase_shifter | bool
55 | trafo | parallel | uint32
56 | trafo | df | float64
57 | trafo | in_service | bool
58 | bus_geodata | x | float64
59 | bus_geodata | y | float64
60 | bus_geodata | coords | object
61 | res_bus | vm_pu | float64
62 | res_bus | va_degree | float64
63 | res_bus | p_mw | float64
64 | res_bus | q_mvar | float64
65 | res_line | p_from_mw | float64
66 | res_line | q_from_mvar | float64
67 | res_line | p_to_mw | float64
68 | res_line | q_to_mvar | float64
69 | res_line | pl_mw | float64
70 | res_line | ql_mvar | float64
71 | res_line | i_from_ka | float64
72 | res_line | i_to_ka | float64
73 | res_line | i_ka | float64
74 | res_line | vm_from_pu | float64
75 | res_line | va_from_degree | float64
76 | res_line | vm_to_pu | float64
77 | res_line | va_to_degree | float64
78 | res_line | loading_percent | float64
79 | res_trafo | p_hv_mw | float64
80 | res_trafo | q_hv_mvar | float64
81 | res_trafo | p_lv_mw | float64
82 | res_trafo | q_lv_mvar | float64
83 | res_trafo | pl_mw | float64
84 | res_trafo | ql_mvar | float64
85 | res_trafo | i_hv_ka | float64
86 | res_trafo | i_lv_ka | float64
87 | res_trafo | vm_hv_pu | float64
88 | res_trafo | va_hv_degree | float64
89 | res_trafo | vm_lv_pu | float64
90 | res_trafo | va_lv_degree | float64
91 | res_trafo | loading_percent | float64
92 | res_ext_grid | p_mw | float64
93 | res_ext_grid | q_mvar | float64
94 | res_load | p_mw | float64
95 | res_load | q_mvar | float64

## parameters
| version | format_version | converged | OPF_converged | name | f_hz | sn_mva
0 | 2.14.6 | 2.14.0 | TRUE | FALSE |  | 50 | 1