## bus
| name | vn_kv | type | zone | in_service
0 | bus_MV_86_0_node_0 | 20 | n |  | TRUE
1 | bus_MV_86_0_node_1 | 20 | n |  | TRUE
2 | bus_MV_86_0_node_2 | 20 | n |  | TRUE
3 | bus_MV_86_0_node_3 | 20 | n |  | TRUE
4 | bus_MV_86_0_node_4 | 20 | n |  | TRUE
5 | bus_MV_86_0_node_5 | 20 | n |  | TRUE
6 | bus_MV_86_0_node_167 | 20 | n |  | TRUE
7 | bus_MV_86_0_node_25 | 20 | n |  | TRUE
8 | bus_MV_86_0_node_8 | 20 | n |  | TRUE
9 | bus_MV_86_0_node_6 | 20 | n |  | TRUE
10 | bus_MV_86_0_node_168 | 20 | n |  | TRUE
11 | bus_MV_86_0_node_169 | 20 | n |  | TRUE
12 | bus_MV_86_0_node_10 | 20 | n |  | TRUE
13 | bus_MV_86_0_node_7 | 20 | n |  | TRUE
14 | bus_MV_86_0_node_9 | 20 | n |  | TRUE
15 | bus_MV_86_0_node_24 | 20 | n |  | TRUE
16 | bus_MV_86_0_node_19 | 20 | n |  | TRUE
17 | bus_MV_86_0_node_31 | 20 | n |  | TRUE
18 | bus_MV_86_0_node_14 | 20 | n |  | TRUE
19 | bus_MV_86_0_node_11 | 20 | n |  | TRUE
20 | bus_MV_86_0_node_13 | 20 | n |  | TRUE
21 | bus_MV_86_0_node_18 | 20 | n |  | TRUE
22 | bus_MV_86_0_node_12 | 20 | n |  | TRUE
23 | bus_MV_86_0_node_15 | 20 | n |  | TRUE
24 | bus_MV_86_0_node_22 | 20 | n |  | TRUE
25 | bus_MV_86_0_node_23 | 20 | n |  | TRUE
26 | bus_MV_86_0_node_16 | 20 | n |  | TRUE
27 | bus_MV_86_0_node_20 | 20 | n |  | TRUE
28 | bus_MV_86_0_node_17 | 20 | n |  | TRUE
29 | bus_MV_86_0_node_35 | 20 | n |  | TRUE
30 | bus_MV_86_0_node_36 | 20 | n |  | TRUE
31 | bus_MV_86_0_node_26 | 20 | n |  | TRUE
32 | bus_MV_86_0_node_32 | 20 | n |  | TRUE
33 | bus_MV_86_0_node_33 | 20 | n |  | TRUE
34 | bus_MV_86_0_node_171 | 20 | n |  | TRUE
35 | bus_MV_86_0_node_34 | 20 | n |  | TRUE
36 | bus_MV_86_0_node_176 | 20 | n |  | TRUE
37 | bus_MV_86_0_node_27 | 20 | n |  | TRUE
38 | bus_MV_86_0_node_28 | 20 | n |  | TRUE
39 | bus_MV_86_0_node_29 | 20 | n |  | TRUE
40 | bus_MV_86_0_node_30 | 20 | n |  | TRUE
41 | bus_MV_86_0_node_172 | 20 | n |  | TRUE
42 | bus_MV_86_0_node_173 | 20 | n |  | TRUE
43 | bus_MV_86_0_node_174 | 20 | n |  | TRUE
44 | bus_MV_86_0_node_175 | 20 | n |  | TRUE
45 | bus_MV_86_0_node_37 | 20 | n |  | TRUE
46 | bus_MV_86_0_node_38 | 20 | n |  | TRUE
47 | bus_MV_86_0_node_39 | 20 | n |  | TRUE
48 | bus_MV_86_0_node_40 | 20 | n |  | TRUE
49 | bus_MV_86_0_node_64 | 20 | n |  | TRUE
50 | bus_MV_86_0_node_153 | 20 | n |  | TRUE
51 | bus_MV_86_0_node_66 | 20 | n |  | TRUE
52 | bus_MV_86_0_node_62 | 20 | n |  | TRUE
53 | bus_MV_86_0_node_154 | 20 | n |  | TRUE
54 | bus_MV_86_0_node_41 | 20 | n |  | TRUE
55 | bus_MV_86_0_node_42 | 20 | n |  | TRUE
56 | bus_MV_86_0_node_43 | 20 | n |  | TRUE
57 | bus_MV_86_0_node_44 | 20 | n |  | TRUE
58 | bus_MV_86_0_node_60 | 20 | n |  | TRUE
59 | bus_MV_86_0_node_103 | 20 | n |  | TRUE
60 | bus_MV_86_0_node_52 | 20 | n |  | TRUE
61 | bus_MV_86_0_node_57 | 20 | n |  | TRUE
62 | bus_MV_86_0_node_59 | 20 | n |  | TRUE
63 | bus_MV_86_0_node_104 | 20 | n |  | TRUE
64 | bus_MV_86_0_node_55 | 20 | n |  | TRUE
65 | bus_MV_86_0_node_166 | 20 | n |  | TRUE
66 | bus_MV_86_0_node_54 | 20 | n |  | TRUE
67 | bus_MV_86_0_node_53 | 20 | n |  | TRUE
68 | bus_MV_86_0_node_51 | 20 | n |  | TRUE
69 | bus_MV_86_0_node_149 | 20 | n |  | TRUE
70 | bus_MV_86_0_node_45 | 20 | n |  | TRUE
71 | bus_MV_86_0_node_47 | 20 | n |  | TRUE
72 | bus_MV_86_0_node_77 | 20 | n |  | TRUE
73 | bus_MV_86_0_node_50 | 20 | n |  | TRUE
74 | bus_MV_86_0_node_91 | 20 | n |  | TRUE
75 | bus_MV_86_0_node_76 | 20 | n |  | TRUE
76 | bus_MV_86_0_node_46 | 20 | n |  | TRUE
77 | bus_MV_86_0_node_48 | 20 | n |  | TRUE
78 | bus_MV_86_0_node_70 | 20 | n |  | TRUE
79 | bus_MV_86_0_node_49 | 20 | n |  | TRUE
80 | bus_MV_86_0_node_69 | 20 | n |  | TRUE
81 | bus_MV_86_0_node_148 | 20 | n |  | TRUE
82 | bus_MV_86_0_node_146 | 20 | n |  | TRUE
83 | bus_MV_86_0_node_56 | 20 | n |  | TRUE
84 | bus_MV_86_0_node_150 | 20 | n |  | TRUE
85 | bus_MV_86_0_node_65 | 20 | n |  | TRUE
86 | bus_MV_86_0_node_58 | 20 | n |  | TRUE
87 | bus_MV_86_0_node_61 | 20 | n |  | TRUE
88 | bus_MV_86_0_node_67 | 20 | n |  | TRUE
89 | bus_MV_86_0_node_68 | 20 | n |  | TRUE
90 | bus_MV_86_0_node_94 | 20 | n |  | TRUE
91 | bus_MV_86_0_node_93 | 20 | n |  | TRUE
92 | bus_MV_86_0_node_92 | 20 | n |  | TRUE
93 | bus_MV_86_0_node_71 | 20 | n |  | TRUE
94 | bus_MV_86_0_node_73 | 20 | n |  | TRUE
95 | bus_MV_86_0_node_74 | 20 | n |  | TRUE
96 | bus_MV_86_0_node_75 | 20 | n |  | TRUE
97 | bus_MV_86_0_node_142 | 20 | n |  | TRUE
98 | bus_MV_86_0_node_87 | 20 | n |  | TRUE
99 | bus_MV_86_0_node_80 | 20 | n |  | TRUE
100 | bus_MV_86_0_node_78 | 20 | n |  | TRUE
101 | bus_MV_86_0_node_145 | 20 | n |  | TRUE
102 | bus_MV_86_0_node_143 | 20 | n |  | TRUE
103 | bus_MV_86_0_node_83 | 20 | n |  | TRUE
104 | bus_MV_86_0_node_140 | 20 | n |  | TRUE
105 | bus_MV_86_0_node_79 | 20 | n |  | TRUE
106 | bus_MV_86_0_node_125 | 20 | n |  | TRUE
107 | bus_MV_86_0_node_128 | 20 | n |  | TRUE
108 | bus_MV_86_0_node_122 | 20 | n |  | TRUE
109 | bus_MV_86_0_node_81 | 20 | n |  | TRUE
110 | bus_MV_86_0_node_86 | 20 | n |  | TRUE
111 | bus_MV_86_0_node_82 | 20 | n |  | TRUE
112 | bus_MV_86_0_node_84 | 20 | n |  | TRUE
113 | bus_MV_86_0_node_85 | 20 | n |  | TRUE
114 | bus_MV_86_0_node_141 | 20 | n |  | TRUE
115 | bus_MV_86_0_node_98 | 20 | n |  | TRUE
116 | bus_MV_86_0_node_88 | 20 | n |  | TRUE
117 | bus_MV_86_0_node_89 | 20 | n |  | TRUE
118 | bus_MV_86_0_node_90 | 20 | n |  | TRUE
119 | bus_MV_86_0_node_147 | 20 | n |  | TRUE
120 | bus_MV_86_0_node_144 | 20 | n |  | TRUE
121 | bus_MV_86_0_node_152 | 20 | n |  | TRUE
122 | bus_MV_86_0_node_95 | 20 | n |  | TRUE
123 | bus_MV_86_0_node_96 | 20 | n |  | TRUE
124 | bus_MV_86_0_node_97 | 20 | n |  | TRUE
125 | bus_MV_86_0_node_99 | 20 | n |  | TRUE
126 | bus_MV_86_0_node_100 | 20 | n |  | TRUE
127 | bus_MV_86_0_node_163 | 20 | n |  | TRUE
128 | bus_MV_86_0_node_133 | 20 | n |  | TRUE
129 | bus_MV_86_0_node_159 | 20 | n |  | TRUE
130 | bus_MV_86_0_node_132 | 20 | n |  | TRUE
131 | bus_MV_86_0_node_160 | 20 | n |  | TRUE
132 | bus_MV_86_0_node_102 | 20 | n |  | TRUE
133 | bus_MV_86_0_node_115 | 20 | n |  | TRUE
134 | bus_MV_86_0_node_113 | 20 | n |  | TRUE
135 | bus_MV_86_0_node_158 | 20 | n |  | TRUE
136 | bus_MV_86_0_node_112 | 20 | n |  | TRUE
137 | bus_MV_86_0_node_105 | 20 | n |  | TRUE
138 | bus_MV_86_0_node_107 | 20 | n |  | TRUE
139 | bus_MV_86_0_node_108 | 20 | n |  | TRUE
140 | bus_MV_86_0_node_106 | 20 | n |  | TRUE
141 | bus_MV_86_0_node_111 | 20 | n |  | TRUE
142 | bus_MV_86_0_node_157 | 20 | n |  | TRUE
143 | bus_MV_86_0_node_110 | 20 | n |  | TRUE
144 | bus_MV_86_0_node_164 | 20 | n |  | TRUE
145 | bus_MV_86_0_node_151 | 20 | n |  | TRUE
146 | bus_MV_86_0_node_114 | 20 | n |  | TRUE
147 | bus_MV_86_0_node_116 | 20 | n |  | TRUE
148 | bus_MV_86_0_node_117 | 20 | n |  | TRUE
149 | bus_MV_86_0_node_118 | 20 | n |  | TRUE
150 | bus_MV_86_0_node_119 | 20 | n |  | TRUE
151 | bus_MV_86_0_node_120 | 20 | n |  | TRUE
152 | bus_MV_86_0_node_129 | 20 | n |  | TRUE
153 | bus_MV_86_0_node_165 | 20 | n |  | TRUE
154 | bus_MV_86_0_node_131 | 20 | n |  | TRUE
155 | bus_MV_86_0_node_121 | 20 | n |  | TRUE
156 | bus_MV_86_0_node_123 | 20 | n |  | TRUE
157 | bus_MV_86_0_node_126 | 20 | n |  | TRUE
158 | bus_MV_86_0_node_127 | 20 | n |  | TRUE
159 | bus_MV_86_0_node_124 | 20 | n |  | TRUE
160 | bus_MV_86_0_node_134 | 20 | n |  | TRUE
161 | bus_MV_86_0_node_162 | 20 | n |  | TRUE
162 | bus_MV_86_0_node_135 | 20 | n |  | TRUE
163 | bus_MV_86_0_node_161 | 20 | n |  | TRUE
164 | bus_MV_86_0_node_170 | 20 | n |  | TRUE
165 | bus_MV_86_0_node_136 | 20 | n |  | TRUE
166 | bus_MV_86_0_node_137 | 20 | n |  | TRUE
167 | bus_MV_86_0_node_139 | 20 | n |  | TRUE
168 | bus_MV_86_0_node_138 | 20 | n |  | TRUE
169 | bus_MV_86_0_node_155 | 20 | n |  | TRUE
170 | bus_MV_86_0_node_156 | 20 | n |  | TRUE
171 | bus_HV_86_0_node_58 | 110 | n |  | TRUE

## load
| name | bus | p_mw | q_mvar | const_z_percent | const_i_percent | sn_mva | scaling | in_service | type
0 | MV_86_0_load_0 | 0 | 0.20204 | 0.097851 | 0 | 0 |  | 1 | TRUE | wye
1 | MV_86_0_load_167 | 6 | 0.13734 | 0.066518 | 0 | 0 |  | 1 | TRUE | wye
2 | MV_86_0_load_25 | 7 | 0.25461 | 0.12331 | 0 | 0 |  | 1 | TRUE | wye
3 | MV_86_0_load_6 | 9 | 0.291 | 0.14094 | 0 | 0 |  | 1 | TRUE | wye
4 | MV_86_0_load_10 | 12 | 0.11062 | 0.053578 | 0 | 0 |  | 1 | TRUE | wye
5 | MV_86_0_load_24 | 15 | 0.38273 | 0.18537 | 0 | 0 |  | 1 | TRUE | wye
6 | MV_86_0_load_31 | 17 | 0.23253 | 0.11262 | 0 | 0 |  | 1 | TRUE | wye
7 | MV_86_0_load_11 | 19 | 0.27025 | 0.13089 | 0 | 0 |  | 1 | TRUE | wye
8 | MV_86_0_load_20 | 27 | 0.39323 | 0.19045 | 0 | 0 |  | 1 | TRUE | wye
9 | MV_86_0_load_35 | 29 | 0.3707 | 0.17954 | 0 | 0 |  | 1 | TRUE | wye
10 | MV_86_0_load_36 | 30 | 0.30722 | 0.14879 | 0 | 0 |  | 1 | TRUE | wye
11 | MV_86_0_load_26 | 31 | 0.38696 | 0.18741 | 0 | 0 |  | 1 | TRUE | wye
12 | MV_86_0_load_32 | 32 | 0.23398 | 0.11332 | 0 | 0 |  | 1 | TRUE | wye
13 | MV_86_0_load_176 | 36 | 0.066669 | 0.032289 | 0 | 0 |  | 1 | TRUE | wye
14 | MV_86_0_load_27 | 37 | 0.21969 | 0.1064 | 0 | 0 |  | 1 | TRUE | wye
15 | MV_86_0_load_30 | 40 | 0.29003 | 0.14047 | 0 | 0 |  | 1 | TRUE | wye
16 | MV_86_0_load_172 | 41 | 0.38887 | 0.18834 | 0 | 0 |  | 1 | TRUE | wye
17 | MV_86_0_load_175 | 44 | 0.23631 | 0.11445 | 0 | 0 |  | 1 | TRUE | wye
18 | MV_86_0_load_37 | 45 | 0.40001 | 0.19373 | 0 | 0 |  | 1 | TRUE | wye
19 | MV_86_0_load_39 | 47 | 0.25802 | 0.12496 | 0 | 0 |  | 1 | TRUE | wye
20 | MV_86_0_load_153 | 50 | 0.15103 | 0.073148 | 0 | 0 |  | 1 | TRUE | wye
21 | MV_86_0_load_66 | 51 | 0.45748 | 0.22157 | 0 | 0 |  | 1 | TRUE | wye
22 | MV_86_0_load_62 | 52 | 0.20177 | 0.09772 | 0 | 0 |  | 1 | TRUE | wye
23 | MV_86_0_load_41 | 54 | 0.30461 | 0.14753 | 0 | 0 |  | 1 | TRUE | wye
24 | MV_86_0_load_60 | 58 | 0.11608 | 0.056222 | 0 | 0 |  | 1 | TRUE | wye
25 | MV_86_0_load_103 | 59 | 0.33128 | 0.16044 | 0 | 0 |  | 1 | TRUE | wye
26 | MV_86_0_load_57 | 61 | 0.40034 | 0.19389 | 0 | 0 |  | 1 | TRUE | wye
27 | MV_86_0_load_104 | 63 | 0.096465 | 0.04672 | 0 | 0 |  | 1 | TRUE | wye
28 | MV_86_0_load_166 | 65 | 0.39262 | 0.19015 | 0 | 0 |  | 1 | TRUE | wye
29 | MV_86_0_load_53 | 67 | 0.31683 | 0.15345 | 0 | 0 |  | 1 | TRUE | wye
30 | MV_86_0_load_51 | 68 | 0.35829 | 0.17353 | 0 | 0 |  | 1 | TRUE | wye
31 | MV_86_0_load_149 | 69 | 0.10197 | 0.049388 | 0 | 0 |  | 1 | TRUE | wye
32 | MV_86_0_load_45 | 70 | 0.23487 | 0.11375 | 0 | 0 |  | 1 | TRUE | wye
33 | MV_86_0_load_91 | 74 | 0.3088 | 0.14956 | 0 | 0 |  | 1 | TRUE | wye
34 | MV_86_0_load_46 | 76 | 0.3801 | 0.18409 | 0 | 0 |  | 1 | TRUE | wye
35 | MV_86_0_load_48 | 77 | 0.07116 | 0.034464 | 0 | 0 |  | 1 | TRUE | wye
36 | MV_86_0_load_70 | 78 | 0.18155 | 0.087929 | 0 | 0 |  | 1 | TRUE | wye
37 | MV_86_0_load_49 | 79 | 0.073604 | 0.035648 | 0 | 0 |  | 1 | TRUE | wye
38 | MV_86_0_load_148 | 81 | 0.078688 | 0.03811 | 0 | 0 |  | 1 | TRUE | wye
39 | MV_86_0_load_146 | 82 | 0.10044 | 0.048646 | 0 | 0 |  | 1 | TRUE | wye
40 | MV_86_0_load_56 | 83 | 0.092356 | 0.04473 | 0 | 0 |  | 1 | TRUE | wye
41 | MV_86_0_load_58 | 86 | 0.33181 | 0.1607 | 0 | 0 |  | 1 | TRUE | wye
42 | MV_86_0_load_61 | 87 | 0.29478 | 0.14277 | 0 | 0 |  | 1 | TRUE | wye
43 | MV_86_0_load_67 | 88 | 0.16991 | 0.082291 | 0 | 0 |  | 1 | TRUE | wye
44 | MV_86_0_load_94 | 90 | 0.14382 | 0.069654 | 0 | 0 |  | 1 | TRUE | wye
45 | MV_86_0_load_71 | 93 | 0.3951 | 0.19136 | 0 | 0 |  | 1 | TRUE | wye
46 | MV_86_0_load_73 | 94 | 0.15163 | 0.073438 | 0 | 0 |  | 1 | TRUE | wye
47 | MV_86_0_load_87 | 98 | 0.073787 | 0.035737 | 0 | 0 |  | 1 | TRUE | wye
48 | MV_86_0_load_80 | 99 | 0.068045 | 0.032956 | 0 | 0 |  | 1 | TRUE | wye
49 | MV_86_0_load_78 | 100 | 0.1996 | 0.096669 | 0 | 0 |  | 1 | TRUE | wye
50 | MV_86_0_load_143 | 102 | 0.33312 | 0.16134 | 0 | 0 |  | 1 | TRUE | wye
51 | MV_86_0_load_140 | 104 | 0.087502 | 0.042379 | 0 | 0 |  | 1 | TRUE | wye
52 | MV_86_0_load_79 | 105 | 0.28065 | 0.13593 | 0 | 0 |  | 1 | TRUE | wye
53 | MV_86_0_load_125 | 106 | 0.15563 | 0.075377 | 0 | 0 |  | 1 | TRUE | wye
54 | MV_86_0_load_81 | 109 | 0.21209 | 0.10272 | 0 | 0 |  | 1 | TRUE | wye
55 | MV_86_0_load_86 | 110 | 0.25998 | 0.12591 | 0 | 0 |  | 1 | TRUE | wye
56 | MV_86_0_load_82 | 111 | 0.096067 | 0.046527 | 0 | 0 |  | 1 | TRUE | wye
57 | MV_86_0_load_98 | 115 | 0.4099 | 0.19853 | 0 | 0 |  | 1 | TRUE | wye
58 | MV_86_0_load_88 | 116 | 0.30462 | 0.14754 | 0 | 0 |  | 1 | TRUE | wye
59 | MV_86_0_load_147 | 119 | 0.39683 | 0.19219 | 0 | 0 |  | 1 | TRUE | wye
60 | MV_86_0_load_95 | 122 | 0.25933 | 0.1256 | 0 | 0 |  | 1 | TRUE | wye
61 | MV_86_0_load_163 | 127 | 0.23131 | 0.11203 | 0 | 0 |  | 1 | TRUE | wye
62 | MV_86_0_load_159 | 129 | 0.2704 | 0.13096 | 0 | 0 |  | 1 | TRUE | wye
63 | MV_86_0_load_132 | 130 | 0.075354 | 0.036496 | 0 | 0 |  | 1 | TRUE | wye
64 | MV_86_0_load_115 | 133 | 0.10118 | 0.049004 | 0 | 0 |  | 1 | TRUE | wye
65 | MV_86_0_load_158 | 135 | 0.16301 | 0.078948 | 0 | 0 |  | 1 | TRUE | wye
66 | MV_86_0_load_112 | 136 | 0.26001 | 0.12593 | 0 | 0 |  | 1 | TRUE | wye
67 | MV_86_0_load_105 | 137 | 0.20359 | 0.098601 | 0 | 0 |  | 1 | TRUE | wye
68 | MV_86_0_load_108 | 139 | 0.10942 | 0.052995 | 0 | 0 |  | 1 | TRUE | wye
69 | MV_86_0_load_157 | 142 | 0.20971 | 0.10157 | 0 | 0 |  | 1 | TRUE | wye
70 | MV_86_0_load_164 | 144 | 0.36472 | 0.17664 | 0 | 0 |  | 1 | TRUE | wye
71 | MV_86_0_load_117 | 148 | 0.39334 | 0.1905 | 0 | 0 |  | 1 | TRUE | wye
72 | MV_86_0_load_129 | 152 | 0.24155 | 0.11699 | 0 | 0 |  | 1 | TRUE | wye
73 | MV_86_0_load_165 | 153 | 0.24227 | 0.11734 | 0 | 0 |  | 1 | TRUE | wye
74 | MV_86_0_load_121 | 155 | 0.34487 | 0.16703 | 0 | 0 |  | 1 | TRUE | wye
75 | MV_86_0_load_124 | 159 | 0.086619 | 0.041951 | 0 | 0 |  | 1 | TRUE | wye
76 | MV_86_0_load_134 | 160 | 0.082595 | 0.040003 | 0 | 0 |  | 1 | TRUE | wye
77 | MV_86_0_load_162 | 161 | 0.40932 | 0.19824 | 0 | 0 |  | 1 | TRUE | wye
78 | MV_86_0_load_135 | 162 | 0.069953 | 0.03388 | 0 | 0 |  | 1 | TRUE | wye
79 | MV_86_0_load_170 | 164 | 0.15981 | 0.0774 | 0 | 0 |  | 1 | TRUE | wye
80 | MV_86_0_load_136 | 165 | 0.088709 | 0.042964 | 0 | 0 |  | 1 | TRUE | wye
81 | MV_86_0_load_139 | 167 | 0.25243 | 0.12226 | 0 | 0 |  | 1 | TRUE | wye
82 | MV_86_0_load_138 | 168 | 0.069776 | 0.033794 | 0 | 0 |  | 1 | TRUE | wye
83 | MV_86_0_load_156 | 170 | 0.1596 | 0.077299 | 0 | 0 |  | 1 | TRUE | wye

## ext_grid
| name | bus | vm_pu | va_degree | slack_weight | in_service
0 |  | 86 | 1 | 0 | 1 | TRUE

## line
| name | std_type | from_bus | to_bus | length_km | r_ohm_per_km | x_ohm_per_km | c_nf_per_km | g_us_per_km | max_i_ka | df | parallel | type | in_service
0 | MV_86_0_line_0 |  | 0 | 1 | 0.011534 | 0.0515 | 0.029 | 1000 | 0 | 1.276 | 1 | 1 | cs | TRUE
1 | MV_86_0_line_1 |  | 0 | 2 | 0.089811 | 0.0515 | 0.029 | 1000 | 0 | 1.276 | 1 | 1 | cs | TRUE
2 | MV_86_0_line_2 |  | 1 | 3 | 0.54568 | 0.0515 | 0.029 | 1000 | 0 | 1.276 | 1 | 1 | cs | TRUE
3 | MV_86_0_line_3 |  | 1 | 4 | 0.24856 | 0.445 | 0.132 | 190 | 0 | 0.22 | 1 | 1 | cs | TRUE
4 | MV_86_0_line_4 |  | 2 | 5 | 0.26206 | 0.161 | 0.117 | 273 | 0 | 0.362 | 1 | 1 | cs | TRUE
5 | MV_86_0_line_5 |  | 3 | 6 | 0.072126 | 0.0595 | 0.16 | 22 | 0 | 1.29 | 1 | 1 | ol | TRUE
6 | MV_86_0_line_6 |  | 4 | 7 | 0.12133 | 0.5939 | 0.372 | 9.5 | 0 | 0.21 | 1 | 1 | ol | TRUE
7 | MV_86_0_line_7 |  | 5 | 8 | 0.058122 | 0.445 | 0.132 | 190 | 0 | 0.22 | 1 | 1 | cs | TRUE
8 | MV_86_0_line_8 |  | 5 | 9 | 0.034473 | 0.306 | 0.35 | 10 | 0 | 0.35 | 1 | 1 | ol | TRUE
9 | MV_86_0_line_9 |  | 6 | 10 | 0.017537 | 0.0515 | 0.029 | 1000 | 0 | 1.276 | 1 | 1 | cs | TRUE
10 | MV_86_0_line_10 |  | 8 | 12 | 0.0035746 | 0.445 | 0.132 | 190 | 0 | 0.22 | 1 | 1 | cs | TRUE
11 | MV_86_0_line_11 |  | 9 | 13 | 0.047575 | 0.445 | 0.132 | 190 | 0 | 0.22 | 1 | 1 | cs | TRUE
12 | MV_86_0_line_12 |  | 10 | 11 | 0.08392 | 0.0515 | 0.029 | 1000 | 0 | 1.276 | 1 | 1 | cs | TRUE
13 | MV_86_0_line_13 |  | 11 | 153 | 0.021075 | 0.0515 | 0.029 | 1000 | 0 | 1.276 | 1 | 1 | cs | TRUE
14 | MV_86_0_line_14 |  | 13 | 14 | 0.13567 | 0.445 | 0.132 | 190 | 0 | 0.22 | 1 | 1 | cs | TRUE
15 | MV_86_0_line_15 |  | 14 | 15 | 0.006399 | 0.445 | 0.132 | 190 | 0 | 0.22 | 1 | 1 | cs | TRUE
16 | MV_86_0_line_16 |  | 15 | 16 | 0.095645 | 0.5939 | 0.372 | 9.5 | 0 | 0.21 | 1 | 1 | ol | TRUE
17 | MV_86_0_line_17 |  | 16 | 17 | 0.22562 | 0.5939 | 0.372 | 9.5 | 0 | 0.21 | 1 | 1 | ol | TRUE
18 | MV_86_0_line_18 |  | 16 | 18 | 0.2785 | 0.445 | 0.132 | 190 | 0 | 0.22 | 1 | 1 | cs | TRUE
19 | MV_86_0_line_19 |  | 17 | 24 | 0.020143 | 0.445 | 0.132 | 190 | 0 | 0.22 | 1 | 1 | cs | TRUE
20 | MV_86_0_line_20 |  | 18 | 19 | 0.058182 | 0.445 | 0.132 | 190 | 0 | 0.22 | 1 | 1 | cs | TRUE
21 | MV_86_0_line_21 |  | 19 | 20 | 0.013292 | 0.445 | 0.132 | 190 | 0 | 0.22 | 1 | 1 | cs | TRUE
22 | MV_86_0_line_22 |  | 20 | 21 | 0.20139 | 0.445 | 0.132 | 190 | 0 | 0.22 | 1 | 1 | cs | TRUE
23 | MV_86_0_line_23 |  | 21 | 31 | 0.006886 | 0.445 | 0.132 | 190 | 0 | 0.22 | 1 | 1 | cs | TRUE
24 | MV_86_0_line_24 |  | 22 | 23 | 0.17903 | 0.445 | 0.132 | 190 | 0 | 0.22 | 1 | 1 | cs | TRUE
25 | MV_86_0_line_25 |  | 22 | 24 | 0.20834 | 0.5939 | 0.372 | 9.5 | 0 | 0.21 | 1 | 1 | ol | TRUE
26 | MV_86_0_line_26 |  | 23 | 25 | 0.51997 | 0.445 | 0.132 | 190 | 0 | 0.22 | 1 | 1 | cs | TRUE
27 | MV_86_0_line_27 |  | 23 | 26 | 0.97847 | 0.445 | 0.132 | 190 | 0 | 0.22 | 1 | 1 | cs | TRUE
28 | MV_86_0_line_28 |  | 23 | 27 | 0.056933 | 0.445 | 0.132 | 190 | 0 | 0.22 | 1 | 1 | cs | TRUE
29 | MV_86_0_line_29 |  | 25 | 32 | 0.076886 | 0.5939 | 0.372 | 9.5 | 0 | 0.21 | 1 | 1 | ol | TRUE
30 | MV_86_0_line_30 |  | 26 | 28 | 0.46098 | 0.445 | 0.132 | 190 | 0 | 0.22 | 1 | 1 | cs | TRUE
31 | MV_86_0_line_31 |  | 26 | 29 | 0.053839 | 0.445 | 0.132 | 190 | 0 | 0.22 | 1 | 1 | cs | TRUE
32 | MV_86_0_line_32 |  | 28 | 30 | 0.16811 | 0.445 | 0.132 | 190 | 0 | 0.22 | 1 | 1 | cs | TRUE
33 | MV_86_0_line_33 |  | 32 | 33 | 0.006169 | 0.445 | 0.132 | 190 | 0 | 0.22 | 1 | 1 | cs | TRUE
34 | MV_86_0_line_34 |  | 32 | 34 | 1.8682 | 0.5939 | 0.372 | 9.5 | 0 | 0.21 | 1 | 1 | ol | TRUE
35 | MV_86_0_line_35 |  | 33 | 35 | 0.17821 | 0.445 | 0.132 | 190 | 0 | 0.22 | 1 | 1 | cs | TRUE
36 | MV_86_0_line_36 |  | 34 | 41 | 0.19278 | 0.445 | 0.132 | 190 | 0 | 0.22 | 1 | 1 | cs | TRUE
37 | MV_86_0_line_37 |  | 34 | 36 | 2.3498 | 0.5939 | 0.372 | 9.5 | 0 | 0.21 | 1 | 1 | ol | TRUE
38 | MV_86_0_line_38 |  | 35 | 40 | 0.1366 | 0.5939 | 0.372 | 9.5 | 0 | 0.21 | 1 | 1 | ol | TRUE
39 | MV_86_0_line_39 |  | 37 | 38 | 0.045301 | 0.5939 | 0.372 | 9.5 | 0 | 0.21 | 1 | 1 | ol | TRUE
40 | MV_86_0_line_40 |  | 38 | 39 | 0.10491 | 0.445 | 0.132 | 190 | 0 | 0.22 | 1 | 1 | cs | TRUE
41 | MV_86_0_line_41 |  | 39 | 40 | 0.022513 | 0.445 | 0.132 | 190 | 0 | 0.22 | 1 | 1 | cs | TRUE
42 | MV_86_0_line_42 |  | 41 | 42 | 0.027337 | 0.445 | 0.132 | 190 | 0 | 0.22 | 1 | 1 | cs | TRUE
43 | MV_86_0_line_43 |  | 42 | 43 | 0.065888 | 0.445 | 0.132 | 190 | 0 | 0.22 | 1 | 1 | cs | TRUE
44 | MV_86_0_line_44 |  | 43 | 44 | 0.15915 | 0.445 | 0.132 | 190 | 0 | 0.22 | 1 | 1 | cs | TRUE
45 | MV_86_0_line_45 |  | 45 | 46 | 0.048751 | 0.445 | 0.132 | 190 | 0 | 0.22 | 1 | 1 | cs | TRUE
46 | MV_86_0_line_46 |  | 46 | 47 | 0.02313 | 0.445 | 0.132 | 190 | 0 | 0.22 | 1 | 1 | cs | TRUE
47 | MV_86_0_line_47 |  | 46 | 48 | 0.054148 | 0.445 | 0.132 | 190 | 0 | 0.22 | 1 | 1 | cs | TRUE
48 | MV_86_0_line_48 |  | 48 | 49 | 0.31711 | 0.445 | 0.132 | 190 | 0 | 0.22 | 1 | 1 | cs | TRUE
49 | MV_86_0_line_49 |  | 48 | 50 | 0.061718 | 0.445 | 0.132 | 190 | 0 | 0.22 | 1 | 1 | cs | TRUE
50 | MV_86_0_line_50 |  | 49 | 51 | 0.018922 | 0.445 | 0.132 | 190 | 0 | 0.22 | 1 | 1 | cs | TRUE
51 | MV_86_0_line_51 |  | 49 | 52 | 0.045925 | 0.445 | 0.132 | 190 | 0 | 0.22 | 1 | 1 | cs | TRUE
52 | MV_86_0_line_52 |  | 50 | 53 | 0.048802 | 0.445 | 0.132 | 190 | 0 | 0.22 | 1 | 1 | cs | TRUE
53 | MV_86_0_line_53 |  | 52 | 85 | 0.072194 | 0.5939 | 0.372 | 9.5 | 0 | 0.21 | 1 | 1 | ol | TRUE
54 | MV_86_0_line_54 |  | 53 | 169 | 0.046873 | 0.445 | 0.132 | 190 | 0 | 0.22 | 1 | 1 | cs | TRUE
55 | MV_86_0_line_55 |  | 54 | 55 | 0.21149 | 0.5939 | 0.372 | 9.5 | 0 | 0.21 | 1 | 1 | ol | TRUE
56 | MV_86_0_line_56 |  | 55 | 56 | 0.056399 | 0.0515 | 0.029 | 1000 | 0 | 1.276 | 1 | 1 | cs | TRUE
57 | MV_86_0_line_57 |  | 55 | 57 | 0.43632 | 0.0515 | 0.029 | 1000 | 0 | 1.276 | 1 | 1 | cs | TRUE
58 | MV_86_0_line_58 |  | 56 | 58 | 0.10678 | 0.0515 | 0.029 | 1000 | 0 | 1.276 | 1 | 1 | cs | TRUE
59 | MV_86_0_line_59 |  | 56 | 59 | 0.046002 | 0.5939 | 0.372 | 9.5 | 0 | 0.21 | 1 | 1 | ol | TRUE
60 | MV_86_0_line_60 |  | 57 | 60 | 0.24237 | 0.0515 | 0.029 | 1000 | 0 | 1.276 | 1 | 1 | cs | TRUE
61 | MV_86_0_line_61 |  | 57 | 61 | 0.041536 | 0.5939 | 0.372 | 9.5 | 0 | 0.21 | 1 | 1 | ol | TRUE
62 | MV_86_0_line_62 |  | 58 | 62 | 0.014287 | 0.0515 | 0.029 | 1000 | 0 | 1.276 | 1 | 1 | cs | TRUE
63 | MV_86_0_line_63 |  | 59 | 63 | 0.041378 | 0.445 | 0.132 | 190 | 0 | 0.22 | 1 | 1 | cs | TRUE
64 | MV_86_0_line_64 |  | 60 | 67 | 0.019212 | 0.445 | 0.132 | 190 | 0 | 0.22 | 1 | 1 | cs | TRUE
65 | MV_86_0_line_65 |  | 60 | 66 | 0.10313 | 0.0515 | 0.029 | 1000 | 0 | 1.276 | 1 | 1 | cs | TRUE
66 | MV_86_0_line_66 |  | 60 | 68 | 0.048876 | 0.445 | 0.132 | 190 | 0 | 0.22 | 1 | 1 | cs | TRUE
67 | MV_86_0_line_67 |  | 62 | 86 | 0.15509 | 0.0595 | 0.16 | 22 | 0 | 1.29 | 1 | 1 | ol | TRUE
68 | MV_86_0_line_68 |  | 64 | 65 | 0.040459 | 0.5939 | 0.372 | 9.5 | 0 | 0.21 | 1 | 1 | ol | TRUE
69 | MV_86_0_line_69 |  | 64 | 66 | 0.23065 | 0.445 | 0.132 | 190 | 0 | 0.22 | 1 | 1 | cs | TRUE
70 | MV_86_0_line_70 |  | 65 | 85 | 0.042024 | 0.445 | 0.132 | 190 | 0 | 0.22 | 1 | 1 | cs | TRUE
71 | MV_86_0_line_71 |  | 66 | 69 | 0.022946 | 0.0515 | 0.029 | 1000 | 0 | 1.276 | 1 | 1 | cs | TRUE
72 | MV_86_0_line_72 |  | 67 | 83 | 0.046541 | 0.445 | 0.132 | 190 | 0 | 0.22 | 1 | 1 | cs | TRUE
73 | MV_86_0_line_73 |  | 69 | 84 | 0.015612 | 0.0515 | 0.029 | 1000 | 0 | 1.276 | 1 | 1 | cs | TRUE
74 | MV_86_0_line_74 |  | 70 | 71 | 0.004358 | 0.0515 | 0.029 | 1000 | 0 | 1.276 | 1 | 1 | cs | TRUE
75 | MV_86_0_line_75 |  | 70 | 72 | 0.099059 | 0.306 | 0.35 | 10 | 0 | 0.35 | 1 | 1 | ol | TRUE
76 | MV_86_0_line_76 |  | 71 | 73 | 0.016264 | 0.0515 | 0.029 | 1000 | 0 | 1.276 | 1 | 1 | cs | TRUE
77 | MV_86_0_line_77 |  | 72 | 74 | 0.077301 | 0.445 | 0.132 | 190 | 0 | 0.22 | 1 | 1 | cs | TRUE
78 | MV_86_0_line_78 |  | 72 | 75 | 0.10128 | 0.161 | 0.117 | 273 | 0 | 0.362 | 1 | 1 | cs | TRUE
79 | MV_86_0_line_79 |  | 73 | 78 | 0.068247 | 0.0515 | 0.029 | 1000 | 0 | 1.276 | 1 | 1 | cs | TRUE
80 | MV_86_0_line_80 |  | 74 | 92 | 0.072992 | 0.5939 | 0.372 | 9.5 | 0 | 0.21 | 1 | 1 | ol | TRUE
81 | MV_86_0_line_81 |  | 75 | 99 | 0.024 | 0.445 | 0.132 | 190 | 0 | 0.22 | 1 | 1 | cs | TRUE
82 | MV_86_0_line_82 |  | 75 | 100 | 0.046334 | 0.445 | 0.132 | 190 | 0 | 0.22 | 1 | 1 | cs | TRUE
83 | MV_86_0_line_83 |  | 75 | 95 | 0.096917 | 0.445 | 0.132 | 190 | 0 | 0.22 | 1 | 1 | cs | TRUE
84 | MV_86_0_line_84 |  | 76 | 77 | 0.018381 | 0.0515 | 0.029 | 1000 | 0 | 1.276 | 1 | 1 | cs | TRUE
85 | MV_86_0_line_85 |  | 76 | 78 | 0.1011 | 0.0595 | 0.16 | 22 | 0 | 1.29 | 1 | 1 | ol | TRUE
86 | MV_86_0_line_86 |  | 77 | 79 | 0.051834 | 0.0515 | 0.029 | 1000 | 0 | 1.276 | 1 | 1 | cs | TRUE
87 | MV_86_0_line_87 |  | 78 | 80 | 0.062022 | 0.445 | 0.132 | 190 | 0 | 0.22 | 1 | 1 | cs | TRUE
88 | MV_86_0_line_88 |  | 79 | 81 | 0.012134 | 0.0515 | 0.029 | 1000 | 0 | 1.276 | 1 | 1 | cs | TRUE
89 | MV_86_0_line_89 |  | 80 | 89 | 0.034157 | 0.445 | 0.132 | 190 | 0 | 0.22 | 1 | 1 | cs | TRUE
90 | MV_86_0_line_90 |  | 81 | 82 | 0.0070733 | 0.0515 | 0.029 | 1000 | 0 | 1.276 | 1 | 1 | cs | TRUE
91 | MV_86_0_line_91 |  | 82 | 101 | 0.016886 | 0.0515 | 0.029 | 1000 | 0 | 1.276 | 1 | 1 | cs | TRUE
92 | MV_86_0_line_92 |  | 84 | 145 | 0.081957 | 0.0515 | 0.029 | 1000 | 0 | 1.276 | 1 | 1 | cs | TRUE
93 | MV_86_0_line_93 |  | 84 | 121 | 0.085192 | 0.0515 | 0.029 | 1000 | 0 | 1.276 | 1 | 1 | cs | TRUE
94 | MV_86_0_line_94 |  | 86 | 87 | 0.17304 | 0.5939 | 0.372 | 9.5 | 0 | 0.21 | 1 | 1 | ol | TRUE
95 | MV_86_0_line_95 |  | 88 | 89 | 0.046817 | 0.445 | 0.132 | 190 | 0 | 0.22 | 1 | 1 | cs | TRUE
96 | MV_86_0_line_96 |  | 90 | 91 | 0.035166 | 0.445 | 0.132 | 190 | 0 | 0.22 | 1 | 1 | cs | TRUE
97 | MV_86_0_line_97 |  | 91 | 92 | 0.038564 | 0.445 | 0.132 | 190 | 0 | 0.22 | 1 | 1 | cs | TRUE
98 | MV_86_0_line_98 |  | 93 | 94 | 0.029966 | 0.445 | 0.132 | 190 | 0 | 0.22 | 1 | 1 | cs | TRUE
99 | MV_86_0_line_99 |  | 93 | 95 | 0.046321 | 0.445 | 0.132 | 190 | 0 | 0.22 | 1 | 1 | cs | TRUE
100 | MV_86_0_line_100 |  | 96 | 97 | 0.12208 | 0.445 | 0.132 | 190 | 0 | 0.22 | 1 | 1 | cs | TRUE
101 | MV_86_0_line_101 |  | 96 | 98 | 0.025866 | 0.445 | 0.132 | 190 | 0 | 0.22 | 1 | 1 | cs | TRUE
102 | MV_86_0_line_102 |  | 97 | 101 | 0.04042 | 0.0515 | 0.029 | 1000 | 0 | 1.276 | 1 | 1 | cs | TRUE
103 | MV_86_0_line_103 |  | 97 | 102 | 0.018335 | 0.0515 | 0.029 | 1000 | 0 | 1.276 | 1 | 1 | cs | TRUE
104 | MV_86_0_line_104 |  | 98 | 103 | 0.017561 | 0.445 | 0.132 | 190 | 0 | 0.22 | 1 | 1 | cs | TRUE
105 | MV_86_0_line_105 |  | 99 | 104 | 0.070694 | 0.5939 | 0.372 | 9.5 | 0 | 0.21 | 1 | 1 | ol | TRUE
106 | MV_86_0_line_106 |  | 100 | 105 | 0.029344 | 0.445 | 0.132 | 190 | 0 | 0.22 | 1 | 1 | cs | TRUE
107 | MV_86_0_line_107 |  | 102 | 120 | 0.014847 | 0.0515 | 0.029 | 1000 | 0 | 1.276 | 1 | 1 | cs | TRUE
108 | MV_86_0_line_108 |  | 103 | 110 | 0.017344 | 0.445 | 0.132 | 190 | 0 | 0.22 | 1 | 1 | cs | TRUE
109 | MV_86_0_line_109 |  | 103 | 109 | 0.011142 | 0.445 | 0.132 | 190 | 0 | 0.22 | 1 | 1 | cs | TRUE
110 | MV_86_0_line_110 |  | 104 | 107 | 0.047934 | 0.445 | 0.132 | 190 | 0 | 0.22 | 1 | 1 | cs | TRUE
111 | MV_86_0_line_111 |  | 106 | 107 | 0.021106 | 0.445 | 0.132 | 190 | 0 | 0.22 | 1 | 1 | cs | TRUE
112 | MV_86_0_line_112 |  | 106 | 108 | 0.056592 | 0.445 | 0.132 | 190 | 0 | 0.22 | 1 | 1 | cs | TRUE
113 | MV_86_0_line_113 |  | 108 | 159 | 0.04 | 0.445 | 0.132 | 190 | 0 | 0.22 | 1 | 1 | cs | TRUE
114 | MV_86_0_line_114 |  | 108 | 155 | 0.038465 | 0.5939 | 0.372 | 9.5 | 0 | 0.21 | 1 | 1 | ol | TRUE
115 | MV_86_0_line_115 |  | 111 | 112 | 0.029701 | 0.445 | 0.132 | 190 | 0 | 0.22 | 1 | 1 | cs | TRUE
116 | MV_86_0_line_116 |  | 112 | 113 | 0.027056 | 0.445 | 0.132 | 190 | 0 | 0.22 | 1 | 1 | cs | TRUE
117 | MV_86_0_line_117 |  | 113 | 114 | 0.033659 | 0.445 | 0.132 | 190 | 0 | 0.22 | 1 | 1 | cs | TRUE
118 | MV_86_0_line_118 |  | 114 | 115 | 0.027238 | 0.445 | 0.132 | 190 | 0 | 0.22 | 1 | 1 | cs | TRUE
119 | MV_86_0_line_119 |  | 115 | 125 | 0.057463 | 0.5939 | 0.372 | 9.5 | 0 | 0.21 | 1 | 1 | ol | TRUE
120 | MV_86_0_line_120 |  | 115 | 124 | 0.028034 | 0.445 | 0.132 | 190 | 0 | 0.22 | 1 | 1 | cs | TRUE
121 | MV_86_0_line_121 |  | 116 | 117 | 0.004508 | 0.445 | 0.132 | 190 | 0 | 0.22 | 1 | 1 | cs | TRUE
122 | MV_86_0_line_122 |  | 117 | 118 | 0.017783 | 0.445 | 0.132 | 190 | 0 | 0.22 | 1 | 1 | cs | TRUE
123 | MV_86_0_line_123 |  | 118 | 119 | 0.014154 | 0.0515 | 0.029 | 1000 | 0 | 1.276 | 1 | 1 | cs | TRUE
124 | MV_86_0_line_124 |  | 118 | 120 | 0.021076 | 0.0515 | 0.029 | 1000 | 0 | 1.276 | 1 | 1 | cs | TRUE
125 | MV_86_0_line_125 |  | 119 | 121 | 0.039525 | 0.0515 | 0.029 | 1000 | 0 | 1.276 | 1 | 1 | cs | TRUE
126 | MV_86_0_line_126 |  | 122 | 123 | 0.040359 | 0.445 | 0.132 | 190 | 0 | 0.22 | 1 | 1 | cs | TRUE
127 | MV_86_0_line_127 |  | 123 | 124 | 0.004747 | 0.445 | 0.132 | 190 | 0 | 0.22 | 1 | 1 | cs | TRUE
128 | MV_86_0_line_128 |  | 125 | 126 | 0.15311 | 0.445 | 0.132 | 190 | 0 | 0.22 | 1 | 1 | cs | TRUE
129 | MV_86_0_line_129 |  | 126 | 127 | 0.005688 | 0.445 | 0.132 | 190 | 0 | 0.22 | 1 | 1 | cs | TRUE
130 | MV_86_0_line_130 |  | 126 | 128 | 0.077202 | 0.445 | 0.132 | 190 | 0 | 0.22 | 1 | 1 | cs | TRUE
131 | MV_86_0_line_131 |  | 128 | 129 | 0.071748 | 0.5939 | 0.372 | 9.5 | 0 | 0.21 | 1 | 1 | ol | TRUE
132 | MV_86_0_line_132 |  | 128 | 130 | 0.024783 | 0.445 | 0.132 | 190 | 0 | 0.22 | 1 | 1 | cs | TRUE
133 | MV_86_0_line_133 |  | 129 | 131 | 0.074243 | 0.445 | 0.132 | 190 | 0 | 0.22 | 1 | 1 | cs | TRUE
134 | MV_86_0_line_134 |  | 131 | 163 | 0.29062 | 0.445 | 0.132 | 190 | 0 | 0.22 | 1 | 1 | cs | TRUE
135 | MV_86_0_line_135 |  | 132 | 133 | 0.031617 | 0.0515 | 0.029 | 1000 | 0 | 1.276 | 1 | 1 | cs | TRUE
136 | MV_86_0_line_136 |  | 132 | 134 | 0.11104 | 0.0515 | 0.029 | 1000 | 0 | 1.276 | 1 | 1 | cs | TRUE
137 | MV_86_0_line_137 |  | 133 | 135 | 0.074181 | 0.0595 | 0.16 | 22 | 0 | 1.29 | 1 | 1 | ol | TRUE
138 | MV_86_0_line_138 |  | 134 | 136 | 0.097241 | 0.0595 | 0.16 | 22 | 0 | 1.29 | 1 | 1 | ol | TRUE
139 | MV_86_0_line_139 |  | 135 | 141 | 0.00061892 | 0.0515 | 0.029 | 1000 | 0 | 1.276 | 1 | 1 | cs | TRUE
140 | MV_86_0_line_140 |  | 136 | 146 | 0.035716 | 0.0515 | 0.029 | 1000 | 0 | 1.276 | 1 | 1 | cs | TRUE
141 | MV_86_0_line_141 |  | 137 | 138 | 0.024563 | 0.0515 | 0.029 | 1000 | 0 | 1.276 | 1 | 1 | cs | TRUE
142 | MV_86_0_line_142 |  | 137 | 139 | 0.029271 | 0.445 | 0.132 | 190 | 0 | 0.22 | 1 | 1 | cs | TRUE
143 | MV_86_0_line_143 |  | 137 | 140 | 0.033846 | 0.0595 | 0.16 | 22 | 0 | 1.29 | 1 | 1 | ol | TRUE
144 | MV_86_0_line_144 |  | 138 | 141 | 0.090155 | 0.0515 | 0.029 | 1000 | 0 | 1.276 | 1 | 1 | cs | TRUE
145 | MV_86_0_line_145 |  | 139 | 142 | 0.032751 | 0.5939 | 0.372 | 9.5 | 0 | 0.21 | 1 | 1 | ol | TRUE
146 | MV_86_0_line_146 |  | 140 | 143 | 0.017756 | 0.0515 | 0.029 | 1000 | 0 | 1.276 | 1 | 1 | cs | TRUE
147 | MV_86_0_line_147 |  | 143 | 144 | 0.024698 | 0.0515 | 0.029 | 1000 | 0 | 1.276 | 1 | 1 | cs | TRUE
148 | MV_86_0_line_148 |  | 144 | 145 | 0.027268 | 0.0515 | 0.029 | 1000 | 0 | 1.276 | 1 | 1 | cs | TRUE
149 | MV_86_0_line_149 |  | 146 | 147 | 0.20424 | 0.0515 | 0.029 | 1000 | 0 | 1.276 | 1 | 1 | cs | TRUE
150 | MV_86_0_line_150 |  | 147 | 148 | 0.038958 | 0.0515 | 0.029 | 1000 | 0 | 1.276 | 1 | 1 | cs | TRUE
151 | MV_86_0_line_151 |  | 148 | 149 | 0.059408 | 0.0595 | 0.16 | 22 | 0 | 1.29 | 1 | 1 | ol | TRUE
152 | MV_86_0_line_152 |  | 149 | 150 | 0.19999 | 0.0515 | 0.029 | 1000 | 0 | 1.276 | 1 | 1 | cs | TRUE
153 | MV_86_0_line_153 |  | 150 | 151 | 1.1049 | 0.0515 | 0.029 | 1000 | 0 | 1.276 | 1 | 1 | cs | TRUE
154 | MV_86_0_line_154 |  | 150 | 152 | 0.031146 | 0.445 | 0.132 | 190 | 0 | 0.22 | 1 | 1 | cs | TRUE
155 | MV_86_0_line_155 |  | 151 | 153 | 0.12015 | 0.0595 | 0.16 | 22 | 0 | 1.29 | 1 | 1 | ol | TRUE
156 | MV_86_0_line_156 |  | 152 | 154 | 0.21994 | 0.5939 | 0.372 | 9.5 | 0 | 0.21 | 1 | 1 | ol | TRUE
157 | MV_86_0_line_157 |  | 154 | 164 | 0.049691 | 0.445 | 0.132 | 190 | 0 | 0.22 | 1 | 1 | cs | TRUE
158 | MV_86_0_line_158 |  | 155 | 156 | 0.028763 | 0.445 | 0.132 | 190 | 0 | 0.22 | 1 | 1 | cs | TRUE
159 | MV_86_0_line_159 |  | 156 | 157 | 0.015519 | 0.445 | 0.132 | 190 | 0 | 0.22 | 1 | 1 | cs | TRUE
160 | MV_86_0_line_160 |  | 156 | 158 | 0.040933 | 0.445 | 0.132 | 190 | 0 | 0.22 | 1 | 1 | cs | TRUE
161 | MV_86_0_line_161 |  | 157 | 160 | 0.025414 | 0.445 | 0.132 | 190 | 0 | 0.22 | 1 | 1 | cs | TRUE
162 | MV_86_0_line_162 |  | 158 | 161 | 0.02715 | 0.445 | 0.132 | 190 | 0 | 0.22 | 1 | 1 | cs | TRUE
163 | MV_86_0_line_163 |  | 160 | 162 | 0.0013618 | 0.445 | 0.132 | 190 | 0 | 0.22 | 1 | 1 | cs | TRUE
164 | MV_86_0_line_164 |  | 161 | 163 | 0.022973 | 0.445 | 0.132 | 190 | 0 | 0.22 | 1 | 1 | cs | TRUE
165 | MV_86_0_line_165 |  | 162 | 165 | 0.016386 | 0.445 | 0.132 | 190 | 0 | 0.22 | 1 | 1 | cs | TRUE
166 | MV_86_0_line_166 |  | 165 | 166 | 0.037003 | 0.445 | 0.132 | 190 | 0 | 0.22 | 1 | 1 | cs | TRUE
167 | MV_86_0_line_167 |  | 165 | 167 | 0.039898 | 0.5939 | 0.372 | 9.5 | 0 | 0.21 | 1 | 1 | ol | TRUE
168 | MV_86_0_line_168 |  | 166 | 168 | 0.038137 | 0.445 | 0.132 | 190 | 0 | 0.22 | 1 | 1 | cs | TRUE
169 | MV_86_0_line_169 |  | 169 | 170 | 0.025718 | 0.445 | 0.132 | 190 | 0 | 0.22 | 1 | 1 | cs | TRUE

## trafo
| name | std_type | hv_bus | lv_bus | sn_mva | vn_hv_kv | vn_lv_kv | vk_percent | vkr_percent | pfe_kw | i0_percent | shift_degree | tap_side | tap_neutral | tap_min | tap_max | tap_step_percent | tap_step_degree | tap_pos | tap_phase_shifter | parallel | df | in_service
0 | MV_86_0_trafo_58 | 25 MVA 110/20 kV | 171 | 86 | 25 | 110 | 20 | 12 | 0.41 | 14 | 0.07 | 150 | hv | 0 | -9 | 9 | 1.5 | 0 | 0 | FALSE | 1 | 1 | TRUE

## bus_geodata
| x | y | coords
0 | 2643997.3751 | 1128721.2637
1 | 2643988.0794 | 1128714.5038
2 | 2644060.0713 | 1128771.8013
3 | 2643502.363 | 1128852.6417
4 | 2644020.9676 | 1128486.8706
5 | 2644138.7153 | 1129013.1536
6 | 2643464.6352 | 1128914.1132
7 | 2643950.6918 | 1128387.9648
8 | 2644103.1566 | 1129058.4621
9 | 2644171.2332 | 1129024.5967
10 | 2643447.9629 | 1128919.6964
11 | 2643377.7498 | 1128965.0938
12 | 2644101.199 | 1129061.453
13 | 2644217.9304 | 1129034.2983
14 | 2644329.5059 | 1129110.298
15 | 2644334.3048 | 1129114.5464
16 | 2644421.7782 | 1129153.2299
17 | 2644582.3891 | 1129311.6907
18 | 2644357.4086 | 1129382.2419
19 | 2644361.8968 | 1129439.3263
20 | 2644349.876 | 1129433.5797
21 | 2644158.7907 | 1129458.4507
22 | 2644463.5085 | 1129504.1164
23 | 2644572.7858 | 1129644.7369
24 | 2644566.3527 | 1129322.9244
25 | 2644999.4057 | 1129675.4213
26 | 2644577.0418 | 1129940.987
27 | 2644572.1255 | 1129594.284
28 | 2644412.2075 | 1130294.9232
29 | 2644582.3108 | 1129887.6207
30 | 2644558.0152 | 1130377.1485
31 | 2644152.0102 | 1129459.7574
32 | 2645064.2552 | 1129716.7251
33 | 2645061.5335 | 1129722.2632
34 | 2646213.3252 | 1128243.677
35 | 2645004.5514 | 1129890.6812
36 | 2646157.5411 | 1125894.4954
37 | 2644853.9473 | 1129767.8888
38 | 2644851.8325 | 1129813.1408
39 | 2644851.5965 | 1129911.434
40 | 2644871.5758 | 1129921.9208
41 | 2646400.3165 | 1128264.5851
42 | 2646424.1514 | 1128278.0303
43 | 2646489.7616 | 1128272.2087
44 | 2646626.7389 | 1128307.4251
45 | 2642921.943 | 1129597.0117
46 | 2642877.2447 | 1129577.3292
47 | 2642867.076 | 1129598.1122
48 | 2642828.954 | 1129552.5635
49 | 2642654.9598 | 1129379.2461
50 | 2642846.5971 | 1129493.421
51 | 2642669.7364 | 1129367.4307
52 | 2642620.4441 | 1129409.6073
53 | 2642860.385 | 1129446.6207
54 | 2642937.4919 | 1129021.1942
55 | 2642815.3555 | 1129193.8506
56 | 2642781.2666 | 1129238.7658
57 | 2642550.4257 | 1129271.344
58 | 2642880.458 | 1129278.3027
59 | 2642754.618 | 1129276.2633
60 | 2642385.1502 | 1129409.2769
61 | 2642524.8656 | 1129238.6031
62 | 2642894.0122 | 1129280.9854
63 | 2642734.3966 | 1129243.626
64 | 2642491.2579 | 1129474.1652
65 | 2642531.1903 | 1129480.6713
66 | 2642419.4863 | 1129482.3326
67 | 2642372.2749 | 1129423.5362
68 | 2642417.8015 | 1129372.9072
69 | 2642401.7262 | 1129496.7363
70 | 2642617.1548 | 1129639.2126
71 | 2642621.4793 | 1129639.8433
72 | 2642561.5881 | 1129721.219
73 | 2642637.6152 | 1129642.2249
74 | 2642631.1749 | 1129754.9038
75 | 2642525.3862 | 1129786.8869
76 | 2642510.1274 | 1129653.2003
77 | 2642492.0124 | 1129656.3169
78 | 2642591.1161 | 1129592.6833
79 | 2642440.8256 | 1129664.4646
80 | 2642650.2312 | 1129605.2282
81 | 2642428.8268 | 1129666.2719
82 | 2642421.8424 | 1129667.0299
83 | 2642337.7318 | 1129392.3459
84 | 2642387.6711 | 1129503.5316
85 | 2642564.2628 | 1129454.9462
86 | 2643037.8023 | 1129339.1026
87 | 2643202.9581 | 1129390.728
88 | 2642716.1784 | 1129647.4029
89 | 2642679.8826 | 1129617.8326
90 | 2642745.8071 | 1129779.9962
91 | 2642728.0667 | 1129810.3599
92 | 2642694.5268 | 1129791.1578
93 | 2642396.4015 | 1129726.1842
94 | 2642398.0472 | 1129755.343
95 | 2642440.5556 | 1129740.0675
96 | 2642329.0149 | 1129677.2542
97 | 2642405.66 | 1129625.1086
98 | 2642303.9926 | 1129670.7028
99 | 2642513.5161 | 1129807.7459
100 | 2642565.6303 | 1129809.8486
101 | 2642405.3531 | 1129663.3927
102 | 2642409.1475 | 1129607.108
103 | 2642287.0044 | 1129666.2549
104 | 2642524.0817 | 1129877.6456
105 | 2642591.1175 | 1129824.3905
106 | 2642455.3302 | 1129871.3684
107 | 2642476.371 | 1129873.02
108 | 2642398.9118 | 1129866.9404
109 | 2642286.4183 | 1129677.3787
110 | 2642280.6098 | 1129651.0247
111 | 2642265.8308 | 1129719.8848
112 | 2642254.518 | 1129747.3472
113 | 2642245.4512 | 1129772.8413
114 | 2642216.3311 | 1129755.8183
115 | 2642197.2724 | 1129736.3088
116 | 2642413.2882 | 1129564.331
117 | 2642409.9241 | 1129567.3423
118 | 2642396.646 | 1129579.2109
119 | 2642383.6045 | 1129584.8002
120 | 2642412.7726 | 1129592.8308
121 | 2642352.2833 | 1129560.8353
122 | 2642192.4499 | 1129683.5424
123 | 2642220.2129 | 1129712.8346
124 | 2642216.8924 | 1129716.2354
125 | 2642142.9063 | 1129717.6982
126 | 2642088.4169 | 1129825.2294
127 | 2642083.864 | 1129828.6551
128 | 2642142.5697 | 1129852.2312
129 | 2642121.7053 | 1129920.8781
130 | 2642150.2438 | 1129828.6726
131 | 2642193.601 | 1129925.8466
132 | 2642293.9674 | 1129423.9243
133 | 2642265.3315 | 1129437.1557
134 | 2642277.8498 | 1129314.1334
135 | 2642194.3466 | 1129415.6159
136 | 2642257.0139 | 1129219.1505
137 | 2642238.7887 | 1129497.137
138 | 2642221.9899 | 1129479.2166
139 | 2642217.4334 | 1129517.1556
140 | 2642262.8784 | 1129520.9122
141 | 2642193.9755 | 1129416.1112
142 | 2642206.5864 | 1129548.0583
143 | 2642279.2687 | 1129527.719
144 | 2642303.1713 | 1129533.1332
145 | 2642322.1861 | 1129513.823
146 | 2642259.6275 | 1129183.5394
147 | 2642394.0108 | 1129084.7176
148 | 2642409.4907 | 1129049.0301
149 | 2642405.9083 | 1128989.7302
150 | 2642414.1112 | 1128805.3269
151 | 2643241.1763 | 1128938.7363
152 | 2642408.8462 | 1128775.03
153 | 2643357.1923 | 1128969.9934
154 | 2642393.2194 | 1128555.6418
155 | 2642360.4471 | 1129866.7709
156 | 2642331.6374 | 1129868.2478
157 | 2642331.2761 | 1129852.7374
158 | 2642324.0617 | 1129901.8676
159 | 2642418.3589 | 1129831.986
160 | 2642330.4795 | 1129827.3356
161 | 2642325.0822 | 1129927.7435
162 | 2642330.4368 | 1129825.9745
163 | 2642325.0062 | 1129950.7102
164 | 2642404.1672 | 1128508.3499
165 | 2642329.9233 | 1129809.5967
166 | 2642328.7635 | 1129772.6122
167 | 2642291.9889 | 1129797.2344
168 | 2642366.075 | 1129771.4433
169 | 2642835.4145 | 1129416.8954
170 | 2642846.5325 | 1129393.6956
171 | 2643037.8023 | 1129339.1026

## line_std_types
| c_nf_per_km | r_ohm_per_km | x_ohm_per_km | max_i_ka | type | q_mm2 | alpha | voltage_rating
NAYY 4x50 SE | 210 | 0.642 | 0.083 | 0.142 | cs | 50 | 0.00403 | LV
NAYY 4x120 SE | 264 | 0.225 | 0.08 | 0.242 | cs | 120 | 0.00403 | LV
NAYY 4x150 SE | 261 | 0.208 | 0.08 | 0.27 | cs | 150 | 0.00403 | LV
NA2XS2Y 1x95 RM/25 12/20 kV | 216 | 0.313 | 0.132 | 0.252 | cs | 95 | 0.00403 | MV
NA2XS2Y 1x185 RM/25 12/20 kV | 273 | 0.161 | 0.117 | 0.362 | cs | 185 | 0.00403 | MV
NA2XS2Y 1x240 RM/25 12/20 kV | 304 | 0.122 | 0.112 | 0.421 | cs | 240 | 0.00403 | MV
NA2XS2Y 1x95 RM/25 6/10 kV | 315 | 0.313 | 0.123 | 0.249 | cs | 95 | 0.00403 | MV
NA2XS2Y 1x185 RM/25 6/10 kV | 406 | 0.161 | 0.11 | 0.358 | cs | 185 | 0.00403 | MV
NA2XS2Y 1x240 RM/25 6/10 kV | 456 | 0.122 | 0.105 | 0.416 | cs | 240 | 0.00403 | MV
NA2XS2Y 1x150 RM/25 12/20 kV | 250 | 0.206 | 0.116 | 0.319 | cs | 150 | 0.00403 | MV
NA2XS2Y 1x120 RM/25 12/20 kV | 230 | 0.253 | 0.119 | 0.283 | cs | 120 | 0.00403 | MV
NA2XS2Y 1x70 RM/25 12/20 kV | 190 | 0.443 | 0.132 | 0.22 | cs | 70 | 0.00403 | MV
NA2XS2Y 1x150 RM/25 6/10 kV | 360 | 0.206 | 0.11 | 0.315 | cs | 150 | 0.00403 | MV
NA2XS2Y 1x120 RM/25 6/10 kV | 340 | 0.253 | 0.113 | 0.28 | cs | 120 | 0.00403 | MV
NA2XS2Y 1x70 RM/25 6/10 kV | 280 | 0.443 | 0.123 | 0.217 | cs | 70 | 0.00403 | MV
N2XS(FL)2Y 1x120 RM/35 64/110 kV | 112 | 0.153 | 0.166 | 0.366 | cs | 120 | 0.00393 | HV
N2XS(FL)2Y 1x185 RM/35 64/110 kV | 125 | 0.099 | 0.156 | 0.457 | cs | 185 | 0.00393 | HV
N2XS(FL)2Y 1x240 RM/35 64/110 kV | 135 | 0.075 | 0.149 | 0.526 | cs | 240 | 0.00393 | HV
N2XS(FL)2Y 1x300 RM/35 64/110 kV | 144 | 0.06 | 0.144 | 0.588 | cs | 300 | 0.00393 | HV
15-AL1/3-ST1A 0.4 | 11 | 1.8769 | 0.35 | 0.105 | ol | 16 | 0.00403 | LV
24-AL1/4-ST1A 0.4 | 11.25 | 1.2012 | 0.335 | 0.14 | ol | 24 | 0.00403 | LV
48-AL1/8-ST1A 0.4 | 12.2 | 0.5939 | 0.3 | 0.21 | ol | 48 | 0.00403 | LV
94-AL1/15-ST1A 0.4 | 13.2 | 0.306 | 0.29 | 0.35 | ol | 94 | 0.00403 | LV
34-AL1/6-ST1A 10.0 | 9.7 | 0.8342 | 0.36 | 0.17 | ol | 34 | 0.00403 | MV
48-AL1/8-ST1A 10.0 | 10.1 | 0.5939 | 0.35 | 0.21 | ol | 48 | 0.00403 | MV
70-AL1/11-ST1A 10.0 | 10.4 | 0.4132 | 0.339 | 0.29 | ol | 70 | 0.00403 | MV
94-AL1/15-ST1A 10.0 | 10.75 | 0.306 | 0.33 | 0.35 | ol | 94 | 0.00403 | MV
122-AL1/20-ST1A 10.0 | 11.1 | 0.2376 | 0.323 | 0.41 | ol | 122 | 0.00403 | MV
149-AL1/24-ST1A 10.0 | 11.25 | 0.194 | 0.315 | 0.47 | ol | 149 | 0.00403 | MV
34-AL1/6-ST1A 20.0 | 9.15 | 0.8342 | 0.382 | 0.17 | ol | 34 | 0.00403 | MV
48-AL1/8-ST1A 20.0 | 9.5 | 0.5939 | 0.372 | 0.21 | ol | 48 | 0.00403 | MV
70-AL1/11-ST1A 20.0 | 9.7 | 0.4132 | 0.36 | 0.29 | ol | 70 | 0.00403 | MV
94-AL1/15-ST1A 20.0 | 10 | 0.306 | 0.35 | 0.35 | ol | 94 | 0.00403 | MV
122-AL1/20-ST1A 20.0 | 10.3 | 0.2376 | 0.344 | 0.41 | ol | 122 | 0.00403 | MV
149-AL1/24-ST1A 20.0 | 10.5 | 0.194 | 0.337 | 0.47 | ol | 149 | 0.00403 | MV
184-AL1/30-ST1A 20.0 | 10.75 | 0.1571 | 0.33 | 0.535 | ol | 184 | 0.00403 | MV
243-AL1/39-ST1A 20.0 | 11 | 0.1188 | 0.32 | 0.645 | ol | 243 | 0.00403 | MV
48-AL1/8-ST1A 110.0 | 8 | 0.5939 | 0.46 | 0.21 | ol | 48 | 0.00403 | HV
70-AL1/11-ST1A 110.0 | 8.4 | 0.4132 | 0.45 | 0.29 | ol | 70 | 0.00403 | HV
94-AL1/15-ST1A 110.0 | 8.65 | 0.306 | 0.44 | 0.35 | ol | 94 | 0.00403 | HV
122-AL1/20-ST1A 110.0 | 8.5 | 0.2376 | 0.43 | 0.41 | ol | 122 | 0.00403 | HV
149-AL1/24-ST1A 110.0 | 8.75 | 0.194 | 0.41 | 0.47 | ol | 149 | 0.00403 | HV
184-AL1/30-ST1A 110.0 | 8.8 | 0.1571 | 0.4 | 0.535 | ol | 184 | 0.00403 | HV
243-AL1/39-ST1A 110.0 | 9 | 0.1188 | 0.39 | 0.645 | ol | 243 | 0.00403 | HV
305-AL1/39-ST1A 110.0 | 9.2 | 0.0949 | 0.38 | 0.74 | ol | 305 | 0.00403 | HV
490-AL1/64-ST1A 110.0 | 9.75 | 0.059 | 0.37 | 0.96 | ol | 490 | 0.00403 | HV
679-AL1/86-ST1A 110.0 | 9.95 | 0.042 | 0.36 | 1.15 | ol | 679 | 0.00403 | HV
490-AL1/64-ST1A 220.0 | 10 | 0.059 | 0.285 | 0.96 | ol | 490 | 0.00403 | HV
679-AL1/86-ST1A 220.0 | 11.7 | 0.042 | 0.275 | 1.15 | ol | 679 | 0.00403 | HV
490-AL1/64-ST1A 380.0 | 11 | 0.059 | 0.253 | 0.96 | ol | 490 | 0.00403 | HV
679-AL1/86-ST1A 380.0 | 14.6 | 0.042 | 0.25 | 1.15 | ol | 679 | 0.00403 | HV

## trafo_std_types
| i0_percent | pfe_kw | vkr_percent | sn_mva | vn_lv_kv | vn_hv_kv | vk_percent | shift_degree | vector_group | tap_side | tap_neutral | tap_min | tap_max | tap_step_degree | tap_step_percent | tap_phase_shifter
160 MVA 380/110 kV | 0.06 | 60 | 0.25 | 160 | 110 | 380 | 12.2 | 0 | Yy0 | hv | 0 | -9 | 9 | 0 | 1.5 | FALSE
100 MVA 220/110 kV | 0.06 | 55 | 0.26 | 100 | 110 | 220 | 12 | 0 | Yy0 | hv | 0 | -9 | 9 | 0 | 1.5 | FALSE
63 MVA 110/20 kV | 0.04 | 22 | 0.32 | 63 | 20 | 110 | 18 | 150 | YNd5 | hv | 0 | -9 | 9 | 0 | 1.5 | FALSE
40 MVA 110/20 kV | 0.05 | 18 | 0.34 | 40 | 20 | 110 | 16.2 | 150 | YNd5 | hv | 0 | -9 | 9 | 0 | 1.5 | FALSE
25 MVA 110/20 kV | 0.07 | 14 | 0.41 | 25 | 20 | 110 | 12 | 150 | YNd5 | hv | 0 | -9 | 9 | 0 | 1.5 | FALSE
63 MVA 110/10 kV | 0.04 | 22 | 0.32 | 63 | 10 | 110 | 18 | 150 | YNd5 | hv | 0 | -9 | 9 | 0 | 1.5 | FALSE
40 MVA 110/10 kV | 0.05 | 18 | 0.34 | 40 | 10 | 110 | 16.2 | 150 | YNd5 | hv | 0 | -9 | 9 | 0 | 1.5 | FALSE
25 MVA 110/10 kV | 0.07 | 14 | 0.41 | 25 | 10 | 110 | 12 | 150 | YNd5 | hv | 0 | -9 | 9 | 0 | 1.5 | FALSE
0.25 MVA 20/0.4 kV | 0.32 | 0.8 | 1.44 | 0.25 | 0.4 | 20 | 6 | 150 | Yzn5 | hv | 0 | -2 | 2 | 0 | 2.5 | FALSE
0.4 MVA 20/0.4 kV | 0.3375 | 1.35 | 1.425 | 0.4 | 0.4 | 20 | 6 | 150 | Dyn5 | hv | 0 | -2 | 2 | 0 | 2.5 | FALSE
0.63 MVA 20/0.4 kV | 0.2619 | 1.65 | 1.206 | 0.63 | 0.4 | 20 | 6 | 150 | Dyn5 | hv | 0 | -2 | 2 | 0 | 2.5 | FALSE
0.25 MVA 10/0.4 kV | 0.24 | 0.6 | 1.2 | 0.25 | 0.4 | 10 | 4 | 150 | Dyn5 | hv | 0 | -2 | 2 | 0 | 2.5 | FALSE
0.4 MVA 10/0.4 kV | 0.2375 | 0.95 | 1.325 | 0.4 | 0.4 | 10 | 4 | 150 | Dyn5 | hv | 0 | -2 | 2 | 0 | 2.5 | FALSE
0.63 MVA 10/0.4 kV | 0.1873 | 1.18 | 1.0794 | 0.63 | 0.4 | 10 | 4 | 150 | Dyn5 | hv | 0 | -2 | 2 | 0 | 2.5 | FALSE

## trafo3w_std_types
| sn_hv_mva | sn_mv_mva | sn_lv_mva | vn_hv_kv | vn_mv_kv | vn_lv_kv | vk_hv_percent | vk_mv_percent | vk_lv_percent | vkr_hv_percent | vkr_mv_percent | vkr_lv_percent | pfe_kw | i0_percent | shift_mv_degree | shift_lv_degree | vector_group | tap_side | tap_neutral | tap_min | tap_max | tap_step_percent
63/25/38 MVA 110/20/10 kV | 63 | 25 | 38 | 110 | 20 | 10 | 10.4 | 10.4 | 10.4 | 0.28 | 0.32 | 0.35 | 35 | 0.89 | 0 | 0 | YN0yn0yn0 | hv | 0 | -10 | 10 | 1.2
63/25/38 MVA 110/10/10 kV | 63 | 25 | 38 | 110 | 10 | 10 | 10.4 | 10.4 | 10.4 | 0.28 | 0.32 | 0.35 | 35 | 0.89 | 0 | 0 | YN0yn0yn0 | hv | 0 | -10 | 10 | 1.2

## fuse_std_types
| fuse_type | i_rated_a | t_avg | t_min | t_total | x_avg | x_min | x_total
HV 100A | HV 100A | 100 | 0 | [10.0, 3.64, 0.854, 0.281, 0.1, 0.0531, 0.022, 0.01] | [10.0, 4.267, 1.21, 0.403, 0.1, 0.058, 0.022, 0.01] | 0 | [300.0, 350.0, 450.0, 550.0, 700.0, 850.0, 1200.0, 1752.0] | [600.0, 700.0, 900.0, 1150.0, 1665.0, 2000.0, 3000.0, 4313.0]
HV 10A | HV 10A | 10 | 0 | [10.0, 1675.0, 0.344, 0.156, 0.1, 0.0417, 0.0171, 0.01] | [10.0, 1.3, 0.3, 0.155, 0.1, 0.0555, 0.023, 0.01] | 0 | [30.0, 32.0, 35.0, 37.0, 39.0, 50.0, 70.0, 88.0] | [60.0, 70.0, 80.0, 87.0, 94.0, 110.0, 150.0, 216.0]
HV 125A | HV 125A | 125 | 0 | [10.0, 1.82, 0.344, 0.1, 0.0467, 0.0269, 0.01] | [10.0, 2.478, 0.426, 0.1, 0.0427, 0.0211, 0.01] | 0 | [375.0, 500.0, 700.0, 925.0, 1200.0, 1500.0, 2341.0] | [750.0, 1000.0, 1500.0, 2200.0, 3000.0, 4000.0, 5765.0]
HV 160A | HV 160A | 160 | 0 | [10.0, 4.15, 1.03, 0.198, 0.1, 0.051, 0.0172, 0.01] | [10.0, 2.3, 0.734, 0.274, 0.1, 0.046, 0.0177, 0.01] | 0 | [480.0, 550.0, 700.0, 1000.0, 1260.0, 1600.0, 2500.0, 3227.0] | [960.0, 1300.0, 1700.0, 2200.0, 2996.0, 4000.0, 6000.0, 7946.0]
HV 16A | HV 16A | 16 | 0 | [10.0, 0.352, 0.164, 0.1, 0.0649, 0.0342, 0.01] | [10.0, 2.34, 0.722, 0.181, 0.1, 0.055, 0.0296, 0.01] | 0 | [48.0, 60.0, 65.0, 71.0, 80.0, 100.0, 162.0] | [96.0, 110.0, 125.0, 150.0, 168.0, 200.0, 250.0, 398.0]
HV 200A | HV 200A | 200 | 0 | [10.0, 4.267, 1.21, 0.403, 0.1, 0.058, 0.022, 0.01] | [10.0, 3.73, 1.654, 0.328, 0.1, 0.0531, 0.019, 0.01] | 0 | [600.0, 700.0, 900.0, 1150.0, 1665.0, 2000.0, 3000.0, 4313.0] | [1200.0, 1500.0, 1800.0, 2700.0, 3960.0, 5000.0, 7500.0, 10620.0]
HV 20A | HV 20A | 20 | 0 | [10.0, 1.3, 0.3, 0.155, 0.1, 0.0555, 0.023, 0.01] | [10.0, 1.3, 0.161, 0.1, 0.0611, 0.0399, 0.0141, 0.01] | 0 | [60.0, 70.0, 80.0, 87.0, 94.0, 110.0, 150.0, 216.0] | [120.0, 150.0, 200.0, 223.0, 260.0, 300.0, 450.0, 532.0]
HV 25A | HV 25A | 25 | 0 | [10.0, 2.512, 0.833, 0.299, 0.1, 0.0372, 0.0223, 0.01] | [10.0, 3.125, 0.597, 0.198, 0.1, 0.0378, 0.022, 0.01] | 0 | [75.0, 82.0, 90.0, 100.0, 124.0, 170.0, 200.0, 289.0] | [150.0, 170.0, 210.0, 250.0, 294.0, 400.0, 500.0, 711.0]
HV 31.5A | HV 31.5A | 31.5 | 0 | [10.0, 2.34, 0.722, 0.181, 0.1, 0.055, 0.0296, 0.01] | [10.0, 2.84, 0.368, 0.164, 0.1, 0.0621, 0.0378, 0.0195, 0.01] | 0 | [95.0, 110.0, 125.0, 150.0, 165.0, 200.0, 250.0, 390.0] | [189.0, 220.0, 300.0, 350.0, 393.0, 450.0, 530.0, 700.0, 960.0]
HV 40A | HV 40A | 40 | 0 | [10.0, 1.3, 0.161, 0.1, 0.0611, 0.0399, 0.0141, 0.01] | [10.0, 2.05, 0.369, 0.198, 0.1, 0.051, 0.0298, 0.01] | 0 | [120.0, 150.0, 200.0, 223.0, 260.0, 300.0, 450.0, 532.0] | [240.0, 300.0, 400.0, 450.0, 530.0, 650.0, 800.0, 1311.0]
HV 50A | HV 50A | 50 | 0 | [10.0, 3.215, 0.597, 0.198, 0.1, 0.0378, 0.022, 0.01] | [10.0, 3.64, 0.854, 0.281, 0.1, 0.0531, 0.022, 0.01] | 0 | [150.0, 170.0, 210.0, 250.0, 294.0, 400.0, 500.0, 711.0] | [300.0, 350.0, 450.0, 550.0, 700.0, 850.0, 1200.0, 1752.0]
HV 6.3A | HV 6.3A | 6.3 | 0 | [10.0, 1.39, 0.344, 0.168, 0.1, 0.056, 0.0263, 0.01] | [10.0, 1.711, 0.516, 0.198, 0.1, 0.0634, 0.0303, 0.01] | 0 | [19.0, 19.5, 20.4, 20.8, 22.0, 25.0, 32.0, 48.0] | [38.0, 40.0, 43.0, 48.0, 53.0, 60.0, 75.0, 118.0]
HV 63A | HV 63A | 63 | 0 | [10.0, 2.84, 0.368, 0.164, 0.1, 0.0621, 0.0378, 0.0195, 0.01] | [10.0, 1.82, 0.344, 0.1, 0.0467, 0.0269, 0.01] | 0 | [189.0, 220.0, 300.0, 350.0, 393.0, 450.0, 530.0, 700.0, 961.0] | [378.0, 500.0, 700.0, 934.0, 1200.0, 1500.0, 2366.0]
HV 80A | HV 80A | 80 | 0 | [10.0, 2.05, 0.369, 0.198, 0.1, 0.051, 0.0298, 0.01] | [10.0, 4.15, 1.03, 0.198, 0.1, 0.051, 0.0172, 0.01] | 0 | [240.0, 300.0, 400.0, 450.0, 530.0, 650.0, 800.0, 1311.0] | [480.0, 550.0, 700.0, 1000.0, 1260.0, 1600.0, 2500.0, 3227.0]
Siemens NH-1-100 | Siemens NH-1-100 | 100 | [5400.0, 2000.0, 400.0, 20.0, 1.0, 0.2, 0.012, 0.004] | 0 | 0 | [150.0, 190.0, 250.0, 430.0, 900.0, 1250.0, 2700.0, 3600.0] | 0 | 0
Siemens NH-1-125 | Siemens NH-1-125 | 125 | [4800.0, 120.0, 7.0, 0.1, 0.004] | 0 | 0 | [180.0, 400.0, 740.0, 2000.0, 4250.0] | 0 | 0
Siemens NH-1-16 | Siemens NH-1-16 | 16 | [4000.0, 400.0, 2.0, 0.1, 0.04, 0.01] | 0 | 0 | [26.0, 35.0, 75.0, 150.0, 200.0, 300.0] | 0 | 0
Siemens NH-1-160 | Siemens NH-1-160 | 160 | [4800.0, 120.0, 7.0, 0.1, 0.004] | 0 | 0 | [210.0, 500.0, 900.0, 2300.0, 5000.0] | 0 | 0
Siemens NH-1-25 | Siemens NH-1-25 | 25 | [4000.0, 1000.0, 10.0, 0.2, 0.02, 0.01] | 0 | 0 | [40.0, 50.0, 100.0, 210.0, 400.0, 500.0] | 0 | 0
Siemens NH-1-50 | Siemens NH-1-50 | 50 | [4000.0, 40.0, 4.0, 1.0, 0.02, 0.01] | 0 | 0 | [86.0, 200.0, 300.0, 400.0, 1000.0, 1280.0] | 0 | 0
Siemens NH-1-63 | Siemens NH-1-63 | 63 | [4000.0, 100.0, 10.0, 2.0, 0.04, 0.01] | 0 | 0 | [100.0, 200.0, 300.0, 400.0, 1000.0, 1500.0] | 0 | 0
Siemens NH-1-80 | Siemens NH-1-80 | 80 | [4800.0, 120.0, 7.0, 0.1, 0.01] | 0 | 0 | [150.58, 250.0, 450.0, 1150.0, 2470.0] | 0 | 0
Siemens NH-2-1000 | Siemens NH-2-1000 | 1000 | [4800.0, 120.0, 7.0, 0.1, 0.004] | 0 | 0 | [1900.0, 3500.0, 8400.0, 24000.0, 52000.0] | 0 | 0
Siemens NH-2-200 | Siemens NH-2-200 | 200 | [4800.0, 120.0, 7.0, 0.1, 0.004] | 0 | 0 | [280.0, 650.0, 1200.0, 3000.0, 7000.0] | 0 | 0
Siemens NH-2-224 | Siemens NH-2-224 | 224 | [4800.0, 120.0, 7.0, 0.2, 0.04, 0.004] | 0 | 0 | [400.0, 750.0, 1453.0, 3025.0, 4315.0, 7600.0] | 0 | 0
Siemens NH-2-250 | Siemens NH-2-250 | 250 | [4800.0, 120.0, 7.0, 0.1, 0.004] | 0 | 0 | [450.0, 800.0, 1650.0, 4000.0, 8500.0] | 0 | 0
Siemens NH-2-315 | Siemens NH-2-315 | 315 | [4800.0, 120.0, 7.0, 0.1, 0.004] | 0 | 0 | [550.0, 920.0, 1900.0, 5000.0, 11000.0] | 0 | 0
Siemens NH-2-355 | Siemens NH-2-355 | 355 | [4800.0, 120.0, 6.0, 0.1, 0.004] | 0 | 0 | [650.0, 1116.27, 2350.0, 5840.0, 12790.0] | 0 | 0
Siemens NH-2-400 | Siemens NH-2-400 | 400 | [4800.0, 120.0, 7.0, 0.1, 0.004] | 0 | 0 | [720.0, 1350.0, 2800.0, 6500.0, 15000.0] | 0 | 0
Siemens NH-2-425 | Siemens NH-2-425 | 425 | [4800.0, 120.0, 7.0, 0.1, 0.004] | 0 | 0 | [850.0, 1500.0, 3050.0, 7500.0, 16500.0] | 0 | 0
Siemens NH-2-630 | Siemens NH-2-630 | 630 | [4800.0, 120.0, 7.0, 0.1, 0.004] | 0 | 0 | [1200.0, 2000.0, 4800.0, 12000.0, 26000.0] | 0 | 0

## res_bus
| vm_pu | va_degree | p_mw | q_mvar
0 | 0.99308 | -0.13488 | 0.20204 | 0.097851
1 | 0.99309 | -0.13484 | 0 | 0
2 | 0.99302 | -0.13518 | 0 | 0
3 | 0.9935 | -0.13269 | 0 | 0
4 | 0.99301 | -0.13412 | 0 | 0
5 | 0.99242 | -0.14205 | 0 | 0
6 | 0.99361 | -0.12617 | 0.13734 | 0.066518
7 | 0.99295 | -0.1345 | 0.25461 | 0.12331
8 | 0.99241 | -0.14198 | 0 | 0
9 | 0.99226 | -0.14634 | 0.291 | 0.14094
10 | 0.99362 | -0.1261 | 0 | 0
11 | 0.99369 | -0.12573 | 0 | 0
12 | 0.99241 | -0.14197 | 0.11062 | 0.053578
13 | 0.99203 | -0.14444 | 0 | 0
14 | 0.99137 | -0.13901 | 0 | 0
15 | 0.99134 | -0.13875 | 0.38273 | 0.18537
16 | 0.99071 | -0.14353 | 0 | 0
17 | 0.98951 | -0.15274 | 0.23253 | 0.11262
18 | 0.99048 | -0.14148 | 0 | 0
19 | 0.99043 | -0.14104 | 0.27025 | 0.13089
20 | 0.99042 | -0.14098 | 0 | 0
21 | 0.99032 | -0.14006 | 0 | 0
22 | 0.98844 | -0.16014 | 0 | 0
23 | 0.98787 | -0.15553 | 0 | 0
24 | 0.98945 | -0.15223 | 0 | 0
25 | 0.98691 | -0.14732 | 0 | 0
26 | 0.98702 | -0.14913 | 0 | 0
27 | 0.98784 | -0.15526 | 0.39323 | 0.19045
28 | 0.98684 | -0.14767 | 0 | 0
29 | 0.98699 | -0.14889 | 0.3707 | 0.17954
30 | 0.98677 | -0.14706 | 0.30722 | 0.14879
31 | 0.99032 | -0.14003 | 0.38696 | 0.18741
32 | 0.98669 | -0.14885 | 0.23398 | 0.11332
33 | 0.98669 | -0.14881 | 0 | 0
34 | 0.98418 | -0.16724 | 0 | 0
35 | 0.98657 | -0.14776 | 0 | 0
36 | 0.98387 | -0.16948 | 0.066669 | 0.032289
37 | 0.98638 | -0.14845 | 0.21969 | 0.1064
38 | 0.9864 | -0.14833 | 0 | 0
39 | 0.98643 | -0.1486 | 0 | 0
40 | 0.98644 | -0.14866 | 0.29003 | 0.14047
41 | 0.98402 | -0.16586 | 0.38887 | 0.18834
42 | 0.98401 | -0.16579 | 0 | 0
43 | 0.98399 | -0.16561 | 0 | 0
44 | 0.98394 | -0.16517 | 0.23631 | 0.11445
45 | 0.99465 | -0.062182 | 0.40001 | 0.19373
46 | 0.99468 | -0.062416 | 0 | 0
47 | 0.99467 | -0.062344 | 0.25802 | 0.12496
48 | 0.99473 | -0.062838 | 0 | 0
49 | 0.99512 | -0.066325 | 0 | 0
50 | 0.9947 | -0.062621 | 0.15103 | 0.073148
51 | 0.99511 | -0.066221 | 0.45748 | 0.22157
52 | 0.9952 | -0.06707 | 0.20177 | 0.09772
53 | 0.99469 | -0.062534 | 0 | 0
54 | 0.99838 | -0.059594 | 0.30461 | 0.14753
55 | 0.99851 | -0.05881 | 0 | 0
56 | 0.99867 | -0.057922 | 0 | 0
57 | 0.99724 | -0.065515 | 0 | 0
58 | 0.999 | -0.056205 | 0.11608 | 0.056222
59 | 0.99864 | -0.058165 | 0.33128 | 0.16044
60 | 0.99655 | -0.069113 | 0 | 0
61 | 0.99721 | -0.065717 | 0.40034 | 0.19389
62 | 0.99904 | -0.055974 | 0 | 0
63 | 0.99863 | -0.058118 | 0.096465 | 0.04672
64 | 0.99567 | -0.065256 | 0 | 0
65 | 0.99552 | -0.066314 | 0.39262 | 0.19015
66 | 0.99627 | -0.070581 | 0 | 0
67 | 0.99654 | -0.06902 | 0.31683 | 0.15345
68 | 0.99653 | -0.068904 | 0.35829 | 0.17353
69 | 0.99621 | -0.070875 | 0.10197 | 0.049388
70 | 0.99557 | -0.082738 | 0.23487 | 0.11375
71 | 0.99557 | -0.082724 | 0 | 0
72 | 0.99503 | -0.09606 | 0 | 0
73 | 0.99558 | -0.082673 | 0 | 0
74 | 0.99499 | -0.095651 | 0.3088 | 0.14956
75 | 0.99481 | -0.098489 | 0 | 0
76 | 0.99581 | -0.072574 | 0.3801 | 0.18409
77 | 0.99583 | -0.072507 | 0.07116 | 0.034464
78 | 0.99564 | -0.082457 | 0.18155 | 0.087929
79 | 0.99588 | -0.072314 | 0.073604 | 0.035648
80 | 0.99562 | -0.082341 | 0 | 0
81 | 0.99589 | -0.072268 | 0.078688 | 0.03811
82 | 0.99589 | -0.07224 | 0.10044 | 0.048646
83 | 0.99653 | -0.06897 | 0.092356 | 0.04473
84 | 0.99618 | -0.071074 | 0 | 0
85 | 0.99543 | -0.065534 | 0 | 0
86 | 1 | 0 | -19.1873 | -8.6125
87 | 0.9999 | -0.00061795 | 0.29478 | 0.14277
88 | 0.99561 | -0.08218 | 0.16991 | 0.082291
89 | 0.99562 | -0.082274 | 0 | 0
90 | 0.99495 | -0.095667 | 0.14382 | 0.069654
91 | 0.99496 | -0.095727 | 0 | 0
92 | 0.99497 | -0.095791 | 0 | 0
93 | 0.99471 | -0.097565 | 0.3951 | 0.19136
94 | 0.9947 | -0.09751 | 0.15163 | 0.073438
95 | 0.99474 | -0.097867 | 0 | 0
96 | 0.99586 | -0.071235 | 0 | 0
97 | 0.99595 | -0.072014 | 0 | 0
98 | 0.99585 | -0.071067 | 0.073787 | 0.035737
99 | 0.99471 | -0.097647 | 0.068045 | 0.032956
100 | 0.99478 | -0.098224 | 0.1996 | 0.096669
101 | 0.99591 | -0.072174 | 0 | 0
102 | 0.99597 | -0.071935 | 0.33312 | 0.16134
103 | 0.99584 | -0.070968 | 0 | 0
104 | 0.9943 | -0.10041 | 0.087502 | 0.042379
105 | 0.99477 | -0.098125 | 0.28065 | 0.13593
106 | 0.99405 | -0.098115 | 0.15563 | 0.075377
107 | 0.99413 | -0.098819 | 0 | 0
108 | 0.99385 | -0.09633 | 0 | 0
109 | 0.99583 | -0.07094 | 0.21209 | 0.10272
110 | 0.99583 | -0.070914 | 0.25998 | 0.12591
111 | 0.99225 | -0.088816 | 0.096067 | 0.046527
112 | 0.99225 | -0.08885 | 0 | 0
113 | 0.99226 | -0.08888 | 0 | 0
114 | 0.99226 | -0.088915 | 0 | 0
115 | 0.99226 | -0.088943 | 0.4099 | 0.19853
116 | 0.996 | -0.07169 | 0.30462 | 0.14754
117 | 0.996 | -0.071706 | 0 | 0
118 | 0.99601 | -0.071771 | 0 | 0
119 | 0.99602 | -0.071704 | 0.39683 | 0.19219
120 | 0.99599 | -0.071868 | 0 | 0
121 | 0.99607 | -0.071506 | 0 | 0
122 | 0.99224 | -0.088716 | 0.25933 | 0.1256
123 | 0.99225 | -0.088842 | 0 | 0
124 | 0.99226 | -0.088857 | 0 | 0
125 | 0.99235 | -0.088381 | 0 | 0
126 | 0.9925 | -0.089741 | 0 | 0
127 | 0.9925 | -0.089725 | 0.23131 | 0.11203
128 | 0.9926 | -0.09063 | 0 | 0
129 | 0.99275 | -0.08962 | 0.2704 | 0.13096
130 | 0.9926 | -0.090608 | 0.075354 | 0.036496
131 | 0.99288 | -0.090774 | 0 | 0
132 | 0.99563 | -0.086759 | 0 | 0
133 | 0.99566 | -0.086547 | 0.10118 | 0.049004
134 | 0.99553 | -0.087496 | 0 | 0
135 | 0.99581 | -0.077554 | 0.16301 | 0.078948
136 | 0.99534 | -0.099089 | 0.26001 | 0.12593
137 | 0.99593 | -0.076757 | 0.20359 | 0.098601
138 | 0.9959 | -0.076928 | 0 | 0
139 | 0.99592 | -0.076645 | 0.10942 | 0.052995
140 | 0.996 | -0.072211 | 0 | 0
141 | 0.99581 | -0.07755 | 0 | 0
142 | 0.9959 | -0.076729 | 0.20971 | 0.10157
143 | 0.99602 | -0.072082 | 0 | 0
144 | 0.99605 | -0.071901 | 0.36472 | 0.17664
145 | 0.99608 | -0.071696 | 0 | 0
146 | 0.9953 | -0.099318 | 0 | 0
147 | 0.99511 | -0.10061 | 0 | 0
148 | 0.99508 | -0.10085 | 0.39334 | 0.1905
149 | 0.99497 | -0.10718 | 0 | 0
150 | 0.9948 | -0.10836 | 0 | 0
151 | 0.9939 | -0.1139 | 0 | 0
152 | 0.99478 | -0.10821 | 0.24155 | 0.11699
153 | 0.99371 | -0.12564 | 0.24227 | 0.11734
154 | 0.99472 | -0.10866 | 0 | 0
155 | 0.99365 | -0.097668 | 0.34487 | 0.16703
156 | 0.99357 | -0.096908 | 0 | 0
157 | 0.99355 | -0.096805 | 0 | 0
158 | 0.99347 | -0.096094 | 0 | 0
159 | 0.99384 | -0.09629 | 0.086619 | 0.041951
160 | 0.99354 | -0.096635 | 0.082595 | 0.040003
161 | 0.99341 | -0.095553 | 0.40932 | 0.19824
162 | 0.99354 | -0.096628 | 0.069953 | 0.03388
163 | 0.99337 | -0.095208 | 0 | 0
164 | 0.99471 | -0.10857 | 0.15981 | 0.0774
165 | 0.99353 | -0.096548 | 0.088709 | 0.042964
166 | 0.99352 | -0.09652 | 0 | 0
167 | 0.99351 | -0.096672 | 0.25243 | 0.12226
168 | 0.99352 | -0.096489 | 0.069776 | 0.033794
169 | 0.99468 | -0.062447 | 0 | 0
170 | 0.99468 | -0.062398 | 0.1596 | 0.077299
171 | 0.99997 | 149.9981 | 0 | 0

## res_line
| p_from_mw | q_from_mvar | p_to_mw | q_to_mvar | pl_mw | ql_mvar | i_from_ka | i_to_ka | i_ka | vm_from_pu | va_from_degree | vm_to_pu | va_to_degree | loading_percent
0 | -4.4036 | -2.0145 | 4.4037 | 2.0131 | 3.5306e-05 | -0.0014095 | 0.14077 | 0.14075 | 0.14077 | 0.99308 | -0.13488 | 0.99309 | -0.13484 | 11.0318
1 | 4.2016 | 1.9166 | -4.2014 | -1.9276 | 0.00025031 | -0.010989 | 0.13424 | 0.13438 | 0.13438 | 0.99308 | -0.13488 | 0.99302 | -0.13518 | 10.5311
2 | -4.6583 | -2.1304 | 4.6602 | 2.0638 | 0.001859 | -0.066609 | 0.1489 | 0.14809 | 0.1489 | 0.99309 | -0.13484 | 0.9935 | -0.13269 | 11.6692
3 | 0.25465 | 0.11733 | -0.25462 | -0.12318 | 2.2236e-05 | -0.0058458 | 0.0081501 | 0.0082228 | 0.0082228 | 0.99309 | -0.13484 | 0.99301 | -0.13412 | 3.7376
4 | 4.2014 | 1.9276 | -4.1991 | -1.9348 | 0.0022875 | -0.0071977 | 0.13438 | 0.13448 | 0.13448 | 0.99302 | -0.13518 | 0.99242 | -0.14205 | 37.1504
5 | -4.6602 | -2.0638 | 4.6605 | 2.0643 | 0.00028235 | 0.00056242 | 0.14809 | 0.14809 | 0.14809 | 0.9935 | -0.13269 | 0.99361 | -0.12617 | 11.48
6 | 0.25462 | 0.12318 | -0.25461 | -0.12331 | 1.462e-05 | -0.00013366 | 0.0082228 | 0.0082246 | 0.0082246 | 0.99301 | -0.13412 | 0.99295 | -0.1345 | 3.9165
7 | 0.11063 | 0.052127 | -0.11062 | -0.053494 | 9.8654e-07 | -0.0013665 | 0.0035572 | 0.0035743 | 0.0035743 | 0.99242 | -0.14205 | 0.99241 | -0.14198 | 1.6247
8 | 4.0884 | 1.8827 | -4.0879 | -1.8821 | 0.00054247 | 0.00057782 | 0.13093 | 0.13093 | 0.13093 | 0.99242 | -0.14205 | 0.99226 | -0.14634 | 37.408
9 | -4.7978 | -2.1309 | 4.7979 | 2.1287 | 6.3018e-05 | -0.0021402 | 0.15252 | 0.1525 | 0.15252 | 0.99361 | -0.12617 | 0.99362 | -0.1261 | 11.953
10 | 0.11062 | 0.053494 | -0.11062 | -0.053578 | 6.1002e-08 | -8.404e-05 | 0.0035743 | 0.0035754 | 0.0035754 | 0.99241 | -0.14198 | 0.99241 | -0.14197 | 1.6252
11 | 3.7969 | 1.7412 | -3.796 | -1.742 | 0.00093805 | -0.00083987 | 0.12152 | 0.12154 | 0.12154 | 0.99226 | -0.14634 | 0.99203 | -0.14444 | 55.244
12 | -4.7979 | -2.1287 | 4.7982 | 2.1185 | 0.00030127 | -0.010243 | 0.1525 | 0.15237 | 0.1525 | 0.99362 | -0.1261 | 0.99369 | -0.12573 | 11.951
13 | -4.7982 | -2.1185 | 4.7982 | 2.1159 | 7.5583e-05 | -0.0025725 | 0.15237 | 0.15234 | 0.15237 | 0.99369 | -0.12573 | 0.99371 | -0.12564 | 11.9414
14 | 3.796 | 1.742 | -3.7933 | -1.7444 | 0.0026763 | -0.0023919 | 0.12154 | 0.12158 | 0.12158 | 0.99203 | -0.14444 | 0.99137 | -0.13901 | 55.2616
15 | 3.7933 | 1.7444 | -3.7932 | -1.7445 | 0.00012627 | -0.0001127 | 0.12158 | 0.12158 | 0.12158 | 0.99137 | -0.13901 | 0.99134 | -0.13875 | 55.2624
16 | 3.4104 | 1.5591 | -3.4084 | -1.558 | 0.002032 | 0.0011606 | 0.1092 | 0.1092 | 0.1092 | 0.99134 | -0.13875 | 0.99071 | -0.14353 | 51.9991
17 | 2.7509 | 1.2527 | -2.7478 | -1.251 | 0.0031186 | 0.0016893 | 0.088077 | 0.08808 | 0.08808 | 0.99071 | -0.14353 | 0.98951 | -0.15274 | 41.9429
18 | 0.65745 | 0.30529 | -0.65728 | -0.31177 | 0.0001665 | -0.0064755 | 0.021122 | 0.021202 | 0.021202 | 0.99071 | -0.14353 | 0.99048 | -0.14148 | 9.6374
19 | 2.5153 | 1.1384 | -2.5151 | -1.1388 | 0.00017446 | -0.00041911 | 0.080545 | 0.080551 | 0.080551 | 0.98951 | -0.15274 | 0.98945 | -0.15223 | 36.614
20 | 0.65728 | 0.31177 | -0.65725 | -0.31312 | 3.4945e-05 | -0.0013524 | 0.021202 | 0.021219 | 0.021219 | 0.99048 | -0.14148 | 0.99043 | -0.14104 | 9.6452
21 | 0.387 | 0.18224 | -0.387 | -0.18255 | 2.7592e-06 | -0.00031049 | 0.012468 | 0.012472 | 0.012472 | 0.99043 | -0.14104 | 0.99042 | -0.14098 | 5.6689
22 | 0.387 | 0.18255 | -0.38696 | -0.18725 | 4.2017e-05 | -0.0047039 | 0.012472 | 0.012531 | 0.012531 | 0.99042 | -0.14098 | 0.99032 | -0.14006 | 5.6959
23 | 0.38696 | 0.18725 | -0.38696 | -0.18741 | 1.4437e-06 | -0.00016081 | 0.012531 | 0.012533 | 0.012533 | 0.99032 | -0.14006 | 0.99032 | -0.14003 | 5.6968
24 | 2.5127 | 1.1375 | -2.5112 | -1.1412 | 0.0015518 | -0.0037135 | 0.080554 | 0.080604 | 0.080604 | 0.98844 | -0.16014 | 0.98787 | -0.15553 | 36.6382
25 | -2.5127 | -1.1375 | 2.5151 | 1.1388 | 0.0024086 | 0.0012654 | 0.080554 | 0.080551 | 0.080554 | 0.98844 | -0.16014 | 0.98945 | -0.15223 | 38.3589
26 | 1.4393 | 0.66223 | -1.4378 | -0.67389 | 0.0014927 | -0.011661 | 0.046298 | 0.046447 | 0.046447 | 0.98787 | -0.15553 | 0.98691 | -0.14732 | 21.1122
27 | 0.67863 | 0.28988 | -0.67801 | -0.31248 | 0.00061495 | -0.022597 | 0.021564 | 0.021835 | 0.021835 | 0.98787 | -0.15553 | 0.98702 | -0.14913 | 9.9248
28 | 0.39324 | 0.18913 | -0.39323 | -0.19045 | 1.2374e-05 | -0.0013228 | 0.012751 | 0.012768 | 0.012768 | 0.98787 | -0.15553 | 0.98784 | -0.15526 | 5.8036
29 | 1.4378 | 0.67389 | -1.4375 | -0.6738 | 0.00029553 | 9.5732e-05 | 0.046447 | 0.046448 | 0.046448 | 0.98691 | -0.14732 | 0.98669 | -0.14885 | 22.118
30 | 0.3073 | 0.13419 | -0.30724 | -0.14489 | 5.9965e-05 | -0.010703 | 0.0098073 | 0.0099369 | 0.0099369 | 0.98702 | -0.14913 | 0.98684 | -0.14767 | 4.5168
31 | 0.37071 | 0.17829 | -0.3707 | -0.17954 | 1.0417e-05 | -0.0012492 | 0.012031 | 0.012047 | 0.012047 | 0.98702 | -0.14913 | 0.98699 | -0.14889 | 5.4758
32 | 0.30724 | 0.14489 | -0.30722 | -0.14879 | 2.2269e-05 | -0.0039019 | 0.0099369 | 0.0099862 | 0.0099862 | 0.98684 | -0.14767 | 0.98677 | -0.14706 | 4.5392
33 | 0.50987 | 0.23948 | -0.50986 | -0.23962 | 2.2371e-06 | -0.00014273 | 0.016481 | 0.016482 | 0.016482 | 0.98669 | -0.14885 | 0.98669 | -0.14881 | 7.492
34 | 0.69366 | 0.321 | -0.692 | -0.32212 | 0.0016665 | -0.001122 | 0.022362 | 0.022389 | 0.022389 | 0.98669 | -0.14885 | 0.98418 | -0.16724 | 10.6613
35 | 0.50986 | 0.23962 | -0.5098 | -0.24374 | 6.4836e-05 | -0.0041227 | 0.016482 | 0.016534 | 0.016534 | 0.98669 | -0.14881 | 0.98657 | -0.14776 | 7.5156
36 | 0.62531 | 0.29254 | -0.6252 | -0.29696 | 0.00010581 | -0.0044262 | 0.020249 | 0.020305 | 0.020305 | 0.98418 | -0.16724 | 0.98402 | -0.16586 | 9.2295
37 | 0.066688 | 0.029585 | -0.066669 | -0.032289 | 1.9468e-05 | -0.0027041 | 0.0021399 | 0.0021735 | 0.0021735 | 0.98418 | -0.16724 | 0.98387 | -0.16948 | 1.035
38 | 0.5098 | 0.24374 | -0.50973 | -0.24386 | 6.6542e-05 | -0.00011702 | 0.016534 | 0.016536 | 0.016536 | 0.98657 | -0.14776 | 0.98644 | -0.14866 | 7.8744
39 | -0.21969 | -0.1064 | 0.21969 | 0.10635 | 4.1188e-06 | -5.0039e-05 | 0.0071438 | 0.0071432 | 0.0071438 | 0.98638 | -0.14845 | 0.9864 | -0.14833 | 3.4018
40 | -0.21969 | -0.10635 | 0.2197 | 0.10392 | 7.1157e-06 | -0.0024352 | 0.0071432 | 0.0071124 | 0.0071432 | 0.9864 | -0.14833 | 0.98643 | -0.1486 | 3.2469
41 | -0.2197 | -0.10392 | 0.2197 | 0.10339 | 1.519e-06 | -0.00052258 | 0.0071124 | 0.0071059 | 0.0071124 | 0.98643 | -0.1486 | 0.98644 | -0.14866 | 3.2329
42 | 0.23633 | 0.10862 | -0.23633 | -0.10925 | 2.127e-06 | -0.00063137 | 0.0076303 | 0.0076381 | 0.0076381 | 0.98402 | -0.16586 | 0.98401 | -0.16579 | 3.4719
43 | 0.23633 | 0.10925 | -0.23632 | -0.11078 | 5.1443e-06 | -0.0015217 | 0.0076381 | 0.0076569 | 0.0076569 | 0.98401 | -0.16579 | 0.98399 | -0.16561 | 3.4804
44 | 0.23632 | 0.11078 | -0.23631 | -0.11445 | 1.2531e-05 | -0.0036752 | 0.0076569 | 0.0077034 | 0.0077034 | 0.98399 | -0.16561 | 0.98394 | -0.16517 | 3.5015
45 | -0.40001 | -0.19373 | 0.40002 | 0.19258 | 1.0817e-05 | -0.0011484 | 0.012899 | 0.012885 | 0.012899 | 0.99465 | -0.062182 | 0.99468 | -0.062416 | 5.8632
46 | 0.25802 | 0.12442 | -0.25802 | -0.12496 | 2.1358e-06 | -0.00054576 | 0.0083134 | 0.0083203 | 0.0083203 | 0.99468 | -0.062416 | 0.99467 | -0.062344 | 3.7819
47 | -0.65804 | -0.317 | 0.65807 | 0.31573 | 3.2458e-05 | -0.0012696 | 0.021198 | 0.021182 | 0.021198 | 0.99468 | -0.062416 | 0.99473 | -0.062838 | 9.6354
48 | -0.96871 | -0.46186 | 0.96912 | 0.45448 | 0.0004094 | -0.0073732 | 0.031144 | 0.031051 | 0.031144 | 0.99473 | -0.062838 | 0.99512 | -0.066325 | 14.1565
49 | 0.31065 | 0.14612 | -0.31064 | -0.14758 | 8.1928e-06 | -0.0014556 | 0.0099627 | 0.0099808 | 0.0099808 | 0.99473 | -0.062838 | 0.9947 | -0.062621 | 4.5367
50 | 0.45748 | 0.22112 | -0.45748 | -0.22157 | 5.4905e-06 | -0.00044575 | 0.01474 | 0.014746 | 0.014746 | 0.99512 | -0.066325 | 0.99511 | -0.066221 | 6.7026
51 | -1.4266 | -0.6756 | 1.4267 | 0.67456 | 0.00012852 | -0.0010478 | 0.045791 | 0.045777 | 0.045791 | 0.99512 | -0.066325 | 0.9952 | -0.06707 | 20.814
52 | 0.15961 | 0.074432 | -0.1596 | -0.075585 | 1.7066e-06 | -0.0011524 | 0.0051109 | 0.0051251 | 0.0051251 | 0.9947 | -0.062621 | 0.99469 | -0.062534 | 2.3296
53 | -1.6285 | -0.77228 | 1.6289 | 0.77241 | 0.00035156 | 0.00013482 | 0.05228 | 0.052279 | 0.05228 | 0.9952 | -0.06707 | 0.99543 | -0.065534 | 24.8952
54 | 0.1596 | 0.075585 | -0.1596 | -0.076691 | 1.6481e-06 | -0.0011068 | 0.0051251 | 0.005139 | 0.005139 | 0.99469 | -0.062534 | 0.99468 | -0.062447 | 2.3359
55 | -0.30461 | -0.14753 | 0.30465 | 0.1473 | 3.6076e-05 | -0.00022909 | 0.0097863 | 0.0097831 | 0.0097863 | 0.99838 | -0.059594 | 0.99851 | -0.05881 | 4.6601
56 | -18.3153 | -8.1878 | 18.3182 | 8.1824 | 0.0029309 | -0.0054169 | 0.58001 | 0.57993 | 0.58001 | 0.99851 | -0.05881 | 0.99867 | -0.057922 | 45.4554
57 | 18.0106 | 8.0405 | -17.9887 | -8.0827 | 0.021945 | -0.04224 | 0.57023 | 0.57088 | 0.57088 | 0.99851 | -0.05881 | 0.99724 | -0.065515 | 44.7396
58 | -18.746 | -8.3885 | 18.7518 | 8.3784 | 0.0058127 | -0.010115 | 0.59365 | 0.59349 | 0.59365 | 0.99867 | -0.057922 | 0.999 | -0.056205 | 46.5241
59 | 0.42776 | 0.20613 | -0.42774 | -0.20618 | 1.5442e-05 | -4.5098e-05 | 0.013725 | 0.013726 | 0.013726 | 0.99867 | -0.057922 | 0.99864 | -0.058165 | 6.5363
60 | 17.5884 | 7.8889 | -17.5767 | -7.9126 | 0.011667 | -0.023698 | 0.55801 | 0.55837 | 0.55837 | 0.99724 | -0.065515 | 0.99655 | -0.069113 | 43.7591
61 | 0.40035 | 0.19385 | -0.40034 | -0.19389 | 1.227e-05 | -4.1626e-05 | 0.012876 | 0.012877 | 0.012877 | 0.99724 | -0.065515 | 0.99721 | -0.065717 | 6.1318
62 | -18.8679 | -8.4346 | 18.8687 | 8.4333 | 0.00078724 | -0.0013485 | 0.59721 | 0.59719 | 0.59721 | 0.999 | -0.056205 | 0.99904 | -0.055974 | 46.8037
63 | 0.096465 | 0.045735 | -0.096465 | -0.04672 | 5.2818e-07 | -0.00098509 | 0.003086 | 0.0030984 | 0.0030984 | 0.99864 | -0.058165 | 0.99863 | -0.058118 | 1.4083
64 | 0.40919 | 0.19662 | -0.40919 | -0.19708 | 4.4376e-06 | -0.00045423 | 0.013151 | 0.013156 | 0.013156 | 0.99655 | -0.069113 | 0.99654 | -0.06902 | 5.9802
65 | 16.8092 | 7.5436 | -16.8047 | -7.5539 | 0.0045397 | -0.01031 | 0.53371 | 0.53386 | 0.53386 | 0.99655 | -0.069113 | 0.99627 | -0.070581 | 41.8384
66 | 0.3583 | 0.17237 | -0.35829 | -0.17353 | 8.6668e-06 | -0.0011563 | 0.011518 | 0.011532 | 0.011532 | 0.99655 | -0.069113 | 0.99653 | -0.068904 | 5.242
67 | -18.8687 | -8.4333 | 18.8785 | 8.4594 | 0.009873 | 0.026121 | 0.59719 | 0.59719 | 0.59719 | 0.99904 | -0.055974 | 1 | 0 | 46.2941
68 | 2.0219 | 0.96176 | -2.0216 | -0.96161 | 0.00030377 | 0.0001424 | 0.064915 | 0.064916 | 0.064916 | 0.99567 | -0.065256 | 0.99552 | -0.066314 | 30.9124
69 | -2.0219 | -0.96176 | 2.0232 | 0.95668 | 0.0012962 | -0.0050782 | 0.064915 | 0.064848 | 0.064915 | 0.99567 | -0.065256 | 0.99627 | -0.070581 | 29.507
70 | 1.629 | 0.77146 | -1.6289 | -0.77241 | 0.0001533 | -0.00094883 | 0.052267 | 0.052279 | 0.052279 | 0.99552 | -0.066314 | 0.99543 | -0.065534 | 23.7631
71 | 14.7814 | 6.5972 | -14.7806 | -6.5997 | 0.00077993 | -0.0024226 | 0.46902 | 0.46906 | 0.46906 | 0.99627 | -0.070581 | 0.99621 | -0.070875 | 36.7601
72 | 0.092357 | 0.043627 | -0.092356 | -0.04473 | 5.4648e-07 | -0.0011034 | 0.0029588 | 0.0029726 | 0.0029726 | 0.99654 | -0.06902 | 0.99653 | -0.06897 | 1.3512
73 | 14.6787 | 6.5503 | -14.6782 | -6.5519 | 0.0005233 | -0.0016522 | 0.46578 | 0.4658 | 0.4658 | 0.99621 | -0.070875 | 0.99618 | -0.071074 | 36.5047
74 | -4.7805 | -2.2733 | 4.7805 | 2.2728 | 1.5862e-05 | -0.00053387 | 0.15349 | 0.15348 | 0.15349 | 0.99557 | -0.082738 | 0.99557 | -0.082724 | 12.029
75 | 4.5456 | 2.1595 | -4.5437 | -2.1575 | 0.0019364 | 0.0020915 | 0.14592 | 0.14593 | 0.14593 | 0.99557 | -0.082738 | 0.99503 | -0.09606 | 41.6929
76 | -4.7805 | -2.2728 | 4.7806 | 2.2708 | 5.9185e-05 | -0.0019924 | 0.15348 | 0.15346 | 0.15348 | 0.99557 | -0.082724 | 0.99558 | -0.082673 | 12.0285
77 | 0.45264 | 0.21557 | -0.45262 | -0.21739 | 2.1866e-05 | -0.0018208 | 0.014545 | 0.014568 | 0.014568 | 0.99503 | -0.09606 | 0.99499 | -0.095651 | 6.6218
78 | 4.091 | 1.9419 | -4.0902 | -1.9447 | 0.0008446 | -0.0028254 | 0.13138 | 0.13142 | 0.13142 | 0.99503 | -0.09606 | 0.99481 | -0.098489 | 36.3047
79 | -4.7806 | -2.2708 | 4.7808 | 2.2624 | 0.00024814 | -0.0083613 | 0.15346 | 0.15335 | 0.15346 | 0.99558 | -0.082673 | 0.99564 | -0.082457 | 12.0265
80 | 0.14382 | 0.067827 | -0.14382 | -0.067912 | 2.7686e-06 | -8.4531e-05 | 0.0046134 | 0.0046145 | 0.0046145 | 0.99499 | -0.095651 | 0.99497 | -0.095791 | 2.1974
81 | 3.0631 | 1.4532 | -3.0628 | -1.4537 | 0.00031014 | -0.00047504 | 0.098382 | 0.098389 | 0.098389 | 0.99481 | -0.098489 | 0.99471 | -0.097647 | 44.7224
82 | 0.48027 | 0.23081 | -0.48025 | -0.2319 | 1.4802e-05 | -0.0010904 | 0.015462 | 0.015476 | 0.015476 | 0.99481 | -0.098489 | 0.99478 | -0.098224 | 7.0346
83 | 0.5468 | 0.26072 | -0.54676 | -0.263 | 4.0045e-05 | -0.002278 | 0.017578 | 0.017607 | 0.017607 | 0.99481 | -0.098489 | 0.99474 | -0.097867 | 8.0032
84 | -5.5129 | -2.6144 | 5.513 | 2.6121 | 8.8828e-05 | -0.0022406 | 0.17687 | 0.17684 | 0.17687 | 0.99581 | -0.072574 | 0.99583 | -0.072507 | 13.8614
85 | 5.1328 | 2.4303 | -5.1323 | -2.4293 | 0.00048913 | 0.0010382 | 0.16463 | 0.16463 | 0.16463 | 0.99581 | -0.072574 | 0.99564 | -0.082457 | 12.7623
86 | -5.5841 | -2.6466 | 5.5844 | 2.6403 | 0.00025687 | -0.0063151 | 0.17914 | 0.17906 | 0.17914 | 0.99583 | -0.072507 | 0.99588 | -0.072314 | 14.0388
87 | 0.16992 | 0.078909 | -0.16991 | -0.080376 | 2.4511e-06 | -0.0014672 | 0.0054319 | 0.0054499 | 0.0054499 | 0.99564 | -0.082457 | 0.99562 | -0.082341 | 2.4772
88 | -5.658 | -2.6759 | 5.658 | 2.6745 | 6.1701e-05 | -0.0014775 | 0.18143 | 0.18141 | 0.18143 | 0.99588 | -0.072314 | 0.99589 | -0.072268 | 14.2183
89 | 0.16991 | 0.080376 | -0.16991 | -0.081184 | 1.3569e-06 | -0.000808 | 0.0054499 | 0.00546 | 0.00546 | 0.99562 | -0.082341 | 0.99562 | -0.082274 | 2.4818
90 | -5.7367 | -2.7126 | 5.7368 | 2.7117 | 3.6973e-05 | -0.00086075 | 0.18394 | 0.18393 | 0.18394 | 0.99589 | -0.072268 | 0.99589 | -0.07224 | 14.4155
91 | -5.8372 | -2.7604 | 5.8373 | 2.7583 | 9.1377e-05 | -0.0020531 | 0.18717 | 0.18714 | 0.18717 | 0.99589 | -0.07224 | 0.99591 | -0.072174 | 14.6681
92 | 7.2586 | 3.0614 | -7.2579 | -3.0712 | 0.00066021 | -0.0098476 | 0.22828 | 0.2284 | 0.2284 | 0.99618 | -0.071074 | 0.99608 | -0.071696 | 17.8996
93 | 7.4196 | 3.4905 | -7.4189 | -3.5007 | 0.00074353 | -0.010204 | 0.23761 | 0.23774 | 0.23774 | 0.99618 | -0.071074 | 0.99607 | -0.071506 | 18.6319
94 | 0.29481 | 0.14258 | -0.29478 | -0.14277 | 2.756e-05 | -0.00018929 | 0.0094535 | 0.0094561 | 0.0094561 | 1 | 0 | 0.9999 | -0.00061795 | 4.5029
95 | -0.16991 | -0.082291 | 0.16991 | 0.081184 | 1.868e-06 | -0.0011075 | 0.0054739 | 0.00546 | 0.0054739 | 0.99561 | -0.08218 | 0.99562 | -0.082274 | 2.4881
96 | -0.14382 | -0.069654 | 0.14382 | 0.068823 | 1.0069e-06 | -0.00083089 | 0.0046363 | 0.0046259 | 0.0046363 | 0.99495 | -0.095667 | 0.99496 | -0.095727 | 2.1074
97 | -0.14382 | -0.068823 | 0.14382 | 0.067912 | 1.0989e-06 | -0.00091118 | 0.0046259 | 0.0046145 | 0.0046259 | 0.99496 | -0.095727 | 0.99497 | -0.095791 | 2.1027
98 | 0.15163 | 0.07273 | -0.15163 | -0.073438 | 9.5462e-07 | -0.00070762 | 0.0048805 | 0.0048895 | 0.0048895 | 0.99471 | -0.097565 | 0.9947 | -0.09751 | 2.2225
99 | -0.54674 | -0.26409 | 0.54676 | 0.263 | 1.9186e-05 | -0.0010886 | 0.017621 | 0.017607 | 0.017621 | 0.99471 | -0.097565 | 0.99474 | -0.097867 | 8.0095
100 | -0.54588 | -0.26267 | 0.54593 | 0.2598 | 5.0154e-05 | -0.0028762 | 0.01756 | 0.017524 | 0.01756 | 0.99586 | -0.071235 | 0.99595 | -0.072014 | 7.9819
101 | 0.54588 | 0.26267 | -0.54587 | -0.26328 | 1.0653e-05 | -0.0006093 | 0.01756 | 0.017568 | 0.017568 | 0.99586 | -0.071235 | 0.99585 | -0.071067 | 7.9854
102 | 5.8375 | 2.7534 | -5.8373 | -2.7583 | 0.00021863 | -0.004915 | 0.18708 | 0.18714 | 0.18714 | 0.99595 | -0.072014 | 0.99591 | -0.072174 | 14.6661
103 | -6.3835 | -3.0132 | 6.3836 | 3.011 | 0.00011857 | -0.0022187 | 0.2046 | 0.20457 | 0.2046 | 0.99595 | -0.072014 | 0.99597 | -0.071935 | 16.0345
104 | 0.47208 | 0.22755 | -0.47207 | -0.22796 | 5.4121e-06 | -0.0004142 | 0.015191 | 0.015197 | 0.015197 | 0.99585 | -0.071067 | 0.99584 | -0.070968 | 6.9075
105 | 2.9948 | 1.4207 | -2.9936 | -1.4201 | 0.0011655 | 0.00064659 | 0.096195 | 0.096196 | 0.096196 | 0.99471 | -0.097647 | 0.9943 | -0.10041 | 45.8077
106 | 0.28066 | 0.13523 | -0.28065 | -0.13593 | 3.2048e-06 | -0.00069236 | 0.0090405 | 0.0090493 | 0.0090493 | 0.99478 | -0.098224 | 0.99477 | -0.098125 | 4.1133
107 | -6.7167 | -3.1723 | 6.7168 | 3.1705 | 0.00010632 | -0.0017909 | 0.2153 | 0.21528 | 0.2153 | 0.99597 | -0.071935 | 0.99599 | -0.071868 | 16.873
108 | 0.25998 | 0.1255 | -0.25998 | -0.12591 | 1.6225e-06 | -0.00041018 | 0.0083685 | 0.0083737 | 0.0083737 | 0.99584 | -0.070968 | 0.99583 | -0.070914 | 3.8062
109 | 0.2121 | 0.10246 | -0.21209 | -0.10272 | 6.9382e-07 | -0.00026361 | 0.0068281 | 0.0068314 | 0.0068314 | 0.99584 | -0.070968 | 0.99583 | -0.07094 | 3.1052
110 | 2.9061 | 1.3777 | -2.9056 | -1.3786 | 0.00055801 | -0.00096576 | 0.093374 | 0.093388 | 0.093388 | 0.9943 | -0.10041 | 0.99413 | -0.098819 | 42.449
111 | -2.9053 | -1.3791 | 2.9056 | 1.3786 | 0.00024575 | -0.00042508 | 0.093394 | 0.093388 | 0.093394 | 0.99405 | -0.098115 | 0.99413 | -0.098819 | 42.4518
112 | 2.7497 | 1.3037 | -2.7491 | -1.3048 | 0.00059013 | -0.0011598 | 0.088372 | 0.088389 | 0.088389 | 0.99405 | -0.098115 | 0.99385 | -0.09633 | 40.1767
113 | 0.086619 | 0.041008 | -0.086619 | -0.041951 | 4.1554e-07 | -0.0009432 | 0.0027837 | 0.0027955 | 0.0027955 | 0.99385 | -0.09633 | 0.99384 | -0.09629 | 1.2707
114 | 2.6625 | 1.2638 | -2.662 | -1.2636 | 0.00050223 | 0.00026923 | 0.085605 | 0.085606 | 0.085606 | 0.99385 | -0.09633 | 0.99365 | -0.097668 | 40.7646
115 | -0.096067 | -0.046527 | 0.096067 | 0.045829 | 3.8129e-07 | -0.00069809 | 0.0031054 | 0.0030966 | 0.0031054 | 0.99225 | -0.088816 | 0.99225 | -0.08885 | 1.4116
116 | -0.096067 | -0.045829 | 0.096068 | 0.045193 | 3.4547e-07 | -0.00063592 | 0.0030966 | 0.0030887 | 0.0030966 | 0.99225 | -0.08885 | 0.99226 | -0.08888 | 1.4076
117 | -0.096068 | -0.045193 | 0.096068 | 0.044402 | 4.2732e-07 | -0.00079113 | 0.0030887 | 0.003079 | 0.0030887 | 0.99226 | -0.08888 | 0.99226 | -0.088915 | 1.404
118 | -0.096068 | -0.044402 | 0.096068 | 0.043762 | 3.4385e-07 | -0.00064021 | 0.003079 | 0.0030712 | 0.003079 | 0.99226 | -0.088915 | 0.99226 | -0.088943 | 1.3995
119 | -0.76531 | -0.36617 | 0.76537 | 0.36614 | 6.237e-05 | -2.8482e-05 | 0.024682 | 0.024681 | 0.024682 | 0.99226 | -0.088943 | 0.99235 | -0.088381 | 11.7534
120 | 0.25934 | 0.12388 | -0.25933 | -0.12454 | 2.6191e-06 | -0.00065824 | 0.0083614 | 0.0083697 | 0.0083697 | 0.99226 | -0.088943 | 0.99226 | -0.088857 | 3.8044
121 | -0.30462 | -0.14754 | 0.30462 | 0.14743 | 5.7908e-07 | -0.0001066 | 0.00981 | 0.0098087 | 0.00981 | 0.996 | -0.07169 | 0.996 | -0.071706 | 4.4591
122 | -0.30462 | -0.14743 | 0.30463 | 0.14701 | 2.2828e-06 | -0.00042053 | 0.0098087 | 0.0098034 | 0.0098087 | 0.996 | -0.071706 | 0.99601 | -0.071771 | 4.4585
123 | -7.0216 | -3.315 | 7.0217 | 3.3133 | 0.00011074 | -0.0017021 | 0.22505 | 0.22503 | 0.22505 | 0.99601 | -0.071771 | 0.99602 | -0.071704 | 17.637
124 | 6.7169 | 3.168 | -6.7168 | -3.1705 | 0.00015089 | -0.0025424 | 0.21524 | 0.21528 | 0.21528 | 0.99601 | -0.071771 | 0.99599 | -0.071868 | 16.8712
125 | -7.4185 | -3.5055 | 7.4189 | 3.5007 | 0.00034525 | -0.0047333 | 0.2378 | 0.23774 | 0.2378 | 0.99602 | -0.071704 | 0.99607 | -0.071506 | 18.6367
126 | -0.25933 | -0.1256 | 0.25933 | 0.12465 | 3.781e-06 | -0.0009476 | 0.0083831 | 0.0083711 | 0.0083831 | 0.99224 | -0.088716 | 0.99225 | -0.088842 | 3.8105
127 | -0.25933 | -0.12465 | 0.25933 | 0.12454 | 4.44e-07 | -0.00011146 | 0.0083711 | 0.0083697 | 0.0083711 | 0.99225 | -0.088842 | 0.99226 | -0.088857 | 3.805
128 | -0.76537 | -0.36614 | 0.7655 | 0.36258 | 0.00012428 | -0.0035635 | 0.024681 | 0.024636 | 0.024681 | 0.99235 | -0.088381 | 0.9925 | -0.089741 | 11.2187
129 | 0.23131 | 0.1119 | -0.23131 | -0.11203 | 4.2424e-07 | -0.00013365 | 0.0074738 | 0.0074755 | 0.0074755 | 0.9925 | -0.089741 | 0.9925 | -0.089725 | 3.3979
130 | -0.99681 | -0.47447 | 0.99692 | 0.47269 | 0.00010619 | -0.0017844 | 0.03211 | 0.032087 | 0.03211 | 0.9925 | -0.089741 | 0.9926 | -0.09063 | 14.5954
131 | -1.0723 | -0.5086 | 1.0724 | 0.50861 | 0.00015228 | 1.098e-05 | 0.034515 | 0.034514 | 0.034515 | 0.9926 | -0.09063 | 0.99275 | -0.08962 | 16.4356
132 | 0.075354 | 0.035913 | -0.075354 | -0.036496 | 1.9558e-07 | -0.00058294 | 0.0024277 | 0.002435 | 0.002435 | 0.9926 | -0.09063 | 0.9926 | -0.090608 | 1.1068
133 | -1.3428 | -0.63957 | 1.343 | 0.63788 | 0.0001853 | -0.0016923 | 0.04325 | 0.043228 | 0.04325 | 0.99275 | -0.08962 | 0.99288 | -0.090774 | 19.659
134 | -1.343 | -0.63788 | 1.3437 | 0.63125 | 0.00072358 | -0.0066292 | 0.043228 | 0.043143 | 0.043228 | 0.99288 | -0.090774 | 0.99337 | -0.095208 | 19.6491
135 | -6.1041 | -2.5386 | 6.1042 | 2.5348 | 0.00017943 | -0.0038376 | 0.19168 | 0.19163 | 0.19168 | 0.99563 | -0.086759 | 0.99566 | -0.086547 | 15.0217
136 | 6.1041 | 2.5386 | -6.1034 | -2.5521 | 0.0006308 | -0.013475 | 0.19168 | 0.19183 | 0.19183 | 0.99563 | -0.086759 | 0.99553 | -0.087496 | 15.0338
137 | -6.2054 | -2.5838 | 6.2059 | 2.5849 | 0.00050292 | 0.001149 | 0.19489 | 0.19489 | 0.19489 | 0.99566 | -0.086547 | 0.99581 | -0.077554 | 15.1076
138 | 6.1034 | 2.5521 | -6.1028 | -2.5506 | 0.00063876 | 0.0014513 | 0.19183 | 0.19183 | 0.19183 | 0.99553 | -0.087496 | 0.99534 | -0.099089 | 14.8709
139 | -6.3689 | -2.6639 | 6.3689 | 2.6638 | 3.8311e-06 | -7.4968e-05 | 0.20013 | 0.20013 | 0.20013 | 0.99581 | -0.077554 | 0.99581 | -0.07755 | 15.684
140 | 5.8428 | 2.4247 | -5.8426 | -2.429 | 0.00018579 | -0.0043417 | 0.18347 | 0.18352 | 0.18352 | 0.99534 | -0.099089 | 0.9953 | -0.099318 | 14.3823
141 | 6.3696 | 2.6499 | -6.3695 | -2.6529 | 0.00015178 | -0.002976 | 0.19997 | 0.2 | 0.2 | 0.99593 | -0.076757 | 0.9959 | -0.076928 | 15.6741
142 | 0.31913 | 0.15383 | -0.31913 | -0.15452 | 4.1241e-06 | -0.00069197 | 0.010269 | 0.010278 | 0.010278 | 0.99593 | -0.076757 | 0.99592 | -0.076645 | 4.6716
143 | -6.8924 | -2.9023 | 6.8927 | 2.903 | 0.00028388 | 0.00067057 | 0.21677 | 0.21677 | 0.21677 | 0.99593 | -0.076757 | 0.996 | -0.072211 | 16.8038
144 | 6.3695 | 2.6529 | -6.3689 | -2.6638 | 0.00055752 | -0.010922 | 0.2 | 0.20013 | 0.20013 | 0.9959 | -0.076928 | 0.99581 | -0.07755 | 15.6839
145 | 0.20971 | 0.10153 | -0.20971 | -0.10157 | 2.6616e-06 | -3.7112e-05 | 0.0067535 | 0.006754 | 0.006754 | 0.99592 | -0.076645 | 0.9959 | -0.076729 | 3.2162
146 | -6.8927 | -2.903 | 6.8928 | 2.9009 | 0.00012889 | -0.0021409 | 0.21677 | 0.21674 | 0.21677 | 0.996 | -0.072211 | 0.99602 | -0.072082 | 16.9881
147 | -6.8928 | -2.9009 | 6.893 | 2.8979 | 0.00017923 | -0.0029782 | 0.21674 | 0.21671 | 0.21674 | 0.99602 | -0.072082 | 0.99605 | -0.071901 | 16.9861
148 | -7.2577 | -3.0745 | 7.2579 | 3.0712 | 0.00021981 | -0.0032759 | 0.22844 | 0.2284 | 0.22844 | 0.99605 | -0.071901 | 0.99608 | -0.071696 | 17.9026
149 | 5.8426 | 2.429 | -5.8415 | -2.4539 | 0.0010644 | -0.024821 | 0.18352 | 0.1838 | 0.1838 | 0.9953 | -0.099318 | 0.99511 | -0.10061 | 14.4046
150 | 5.8415 | 2.4539 | -5.8413 | -2.4586 | 0.0002034 | -0.0047332 | 0.1838 | 0.18386 | 0.18386 | 0.99511 | -0.10061 | 0.99508 | -0.10085 | 14.4089
151 | 5.448 | 2.2681 | -5.4477 | -2.2674 | 0.0003108 | 0.00067316 | 0.1712 | 0.1712 | 0.1712 | 0.99508 | -0.10085 | 0.99497 | -0.10718 | 13.2713
152 | 5.4477 | 2.2674 | -5.4468 | -2.2918 | 0.00090709 | -0.024365 | 0.1712 | 0.17148 | 0.17148 | 0.99497 | -0.10718 | 0.9948 | -0.10836 | 13.4387
153 | 5.0454 | 2.0996 | -5.0411 | -2.2344 | 0.0043349 | -0.13484 | 0.15858 | 0.16015 | 0.16015 | 0.9948 | -0.10836 | 0.9939 | -0.1139 | 12.5512
154 | 0.40138 | 0.19223 | -0.40137 | -0.19296 | 6.9395e-06 | -0.00073386 | 0.012914 | 0.012923 | 0.012923 | 0.9948 | -0.10836 | 0.99478 | -0.10821 | 5.8743
155 | 5.0411 | 2.2344 | -5.0405 | -2.2332 | 0.00055012 | 0.0011512 | 0.16015 | 0.16016 | 0.16016 | 0.9939 | -0.1139 | 0.99371 | -0.12564 | 12.4153
156 | 0.15982 | 0.075973 | -0.15981 | -0.076227 | 1.034e-05 | -0.00025334 | 0.0051352 | 0.0051385 | 0.0051385 | 0.99478 | -0.10821 | 0.99472 | -0.10866 | 2.4469
157 | 0.15981 | 0.076227 | -0.15981 | -0.0774 | 1.7566e-06 | -0.0011734 | 0.0051385 | 0.0051532 | 0.0051532 | 0.99472 | -0.10866 | 0.99471 | -0.10857 | 2.3424
158 | 2.3171 | 1.0965 | -2.3169 | -1.0972 | 0.000213 | -0.00061482 | 0.074474 | 0.074482 | 0.074482 | 0.99365 | -0.097668 | 0.99357 | -0.096908 | 33.8555
159 | 0.56349 | 0.26971 | -0.56348 | -0.27007 | 6.8271e-06 | -0.00036375 | 0.018151 | 0.018155 | 0.018155 | 0.99357 | -0.096908 | 0.99355 | -0.096805 | 8.2523
160 | 1.7534 | 0.82745 | -1.7532 | -0.82837 | 0.00017344 | -0.00091324 | 0.056332 | 0.056344 | 0.056344 | 0.99357 | -0.096908 | 0.99347 | -0.096094 | 25.6108
161 | 0.56348 | 0.27007 | -0.56347 | -0.27066 | 1.1188e-05 | -0.00059567 | 0.018155 | 0.018163 | 0.018163 | 0.99355 | -0.096805 | 0.99354 | -0.096635 | 8.2558
162 | 1.7532 | 0.82837 | -1.7531 | -0.82897 | 0.00011508 | -0.00060563 | 0.056344 | 0.056352 | 0.056352 | 0.99347 | -0.096094 | 0.99341 | -0.095553 | 25.6144
163 | 0.48088 | 0.23066 | -0.48087 | -0.23069 | 4.3656e-07 | -3.1965e-05 | 0.015496 | 0.015497 | 0.015497 | 0.99354 | -0.096635 | 0.99354 | -0.096628 | 7.0439
164 | 1.3438 | 0.63073 | -1.3437 | -0.63125 | 5.7076e-05 | -0.00052435 | 0.043136 | 0.043143 | 0.043143 | 0.99341 | -0.095553 | 0.99337 | -0.095208 | 19.6105
165 | 0.41092 | 0.19681 | -0.41092 | -0.1972 | 3.8351e-06 | -0.00038505 | 0.013238 | 0.013243 | 0.013243 | 0.99354 | -0.096628 | 0.99353 | -0.096548 | 6.0196
166 | 0.069777 | 0.032023 | -0.069777 | -0.032895 | 2.4699e-07 | -0.000872 | 0.0022307 | 0.0022414 | 0.0022414 | 0.99353 | -0.096548 | 0.99352 | -0.09652 | 1.0188
167 | 0.25243 | 0.12221 | -0.25243 | -0.12226 | 4.7208e-06 | -4.4058e-05 | 0.0081489 | 0.0081495 | 0.0081495 | 0.99353 | -0.096548 | 0.99351 | -0.096672 | 3.8807
168 | 0.069777 | 0.032895 | -0.069776 | -0.033794 | 2.5706e-07 | -0.00089872 | 0.0022414 | 0.0022527 | 0.0022527 | 0.99352 | -0.09652 | 0.99352 | -0.096489 | 1.0239
169 | 0.1596 | 0.076691 | -0.1596 | -0.077299 | 9.0806e-07 | -0.00060726 | 0.005139 | 0.0051466 | 0.0051466 | 0.99468 | -0.062447 | 0.99468 | -0.062398 | 2.3394

## res_trafo
| p_hv_mw | q_hv_mvar | p_lv_mw | q_lv_mvar | pl_mw | ql_mvar | i_hv_ka | i_lv_ka | vm_hv_pu | va_hv_degree | vm_lv_pu | va_lv_degree | loading_percent
0 | 2.6518e-14 | 1.7507e-14 | 0.013999 | 0.0105 | 0.013999 | 0.0105 | 1.6678e-16 | 0.00050517 | 0.99997 | 149.9981 | 1 | 0 | 0.069998

## res_ext_grid
| p_mw | q_mvar
0 | 19.5192 | 8.7732

## res_load
| p_mw | q_mvar
0 | 0.20204 | 0.097851
1 | 0.13734 | 0.066518
2 | 0.25461 | 0.12331
3 | 0.291 | 0.14094
4 | 0.11062 | 0.053578
5 | 0.38273 | 0.18537
6 | 0.23253 | 0.11262
7 | 0.27025 | 0.13089
8 | 0.39323 | 0.19045
9 | 0.3707 | 0.17954
10 | 0.30722 | 0.14879
11 | 0.38696 | 0.18741
12 | 0.23398 | 0.11332
13 | 0.066669 | 0.032289
14 | 0.21969 | 0.1064
15 | 0.29003 | 0.14047
16 | 0.38887 | 0.18834
17 | 0.23631 | 0.11445
18 | 0.40001 | 0.19373
19 | 0.25802 | 0.12496
20 | 0.15103 | 0.073148
21 | 0.45748 | 0.22157
22 | 0.20177 | 0.09772
23 | 0.30461 | 0.14753
24 | 0.11608 | 0.056222
25 | 0.33128 | 0.16044
26 | 0.40034 | 0.19389
27 | 0.096465 | 0.04672
28 | 0.39262 | 0.19015
29 | 0.31683 | 0.15345
30 | 0.35829 | 0.17353
31 | 0.10197 | 0.049388
32 | 0.23487 | 0.11375
33 | 0.3088 | 0.14956
34 | 0.3801 | 0.18409
35 | 0.07116 | 0.034464
36 | 0.18155 | 0.087929
37 | 0.073604 | 0.035648
38 | 0.078688 | 0.03811
39 | 0.10044 | 0.048646
40 | 0.092356 | 0.04473
41 | 0.33181 | 0.1607
42 | 0.29478 | 0.14277
43 | 0.16991 | 0.082291
44 | 0.14382 | 0.069654
45 | 0.3951 | 0.19136
46 | 0.15163 | 0.073438
47 | 0.073787 | 0.035737
48 | 0.068045 | 0.032956
49 | 0.1996 | 0.096669
50 | 0.33312 | 0.16134
51 | 0.087502 | 0.042379
52 | 0.28065 | 0.13593
53 | 0.15563 | 0.075377
54 | 0.21209 | 0.10272
55 | 0.25998 | 0.12591
56 | 0.096067 | 0.046527
57 | 0.4099 | 0.19853
58 | 0.30462 | 0.14754
59 | 0.39683 | 0.19219
60 | 0.25933 | 0.1256
61 | 0.23131 | 0.11203
62 | 0.2704 | 0.13096
63 | 0.075354 | 0.036496
64 | 0.10118 | 0.049004
65 | 0.16301 | 0.078948
66 | 0.26001 | 0.12593
67 | 0.20359 | 0.098601
68 | 0.10942 | 0.052995
69 | 0.20971 | 0.10157
70 | 0.36472 | 0.17664
71 | 0.39334 | 0.1905
72 | 0.24155 | 0.11699
73 | 0.24227 | 0.11734
74 | 0.34487 | 0.16703
75 | 0.086619 | 0.041951
76 | 0.082595 | 0.040003
77 | 0.40932 | 0.19824
78 | 0.069953 | 0.03388
79 | 0.15981 | 0.0774
80 | 0.088709 | 0.042964
81 | 0.25243 | 0.12226
82 | 0.069776 | 0.033794
83 | 0.1596 | 0.077299

## dtypes
| element | column | dtype
0 | bus | name | object
1 | bus | vn_kv | float64
2 | bus | type | object
3 | bus | zone | object
4 | bus | in_service | bool
5 | load | name | object
6 | load | bus | uint32
7 | load | p_mw | float64
8 | load | q_mvar | float64
9 | load | const_z_percent | float64
10 | load | const_i_percent | float64
11 | load | sn_mva | float64
12 | load | scaling | float64
13 | load | in_service | bool
14 | load | type | object
15 | ext_grid | name | object
16 | ext_grid | bus | uint32
17 | ext_grid | vm_pu | float64
18 | ext_grid | va_degree | float64
19 | ext_grid | slack_weight | float64
20 | ext_grid | in_service | bool
21 | line | name | object
22 | line | std_type | object
23 | line | from_bus | uint32
24 | line | to_bus | uint32
25 | line | length_km | float64
26 | line | r_ohm_per_km | float64
27 | line | x_ohm_per_km | float64
28 | line | c_nf_per_km | float64
29 | line | g_us_per_km | float64
30 | line | max_i_ka | float64
31 | line | df | float64
32 | line | parallel | uint32
33 | line | type | object
34 | line | in_service | bool
35 | trafo | name | object
36 | trafo | std_type | object
37 | trafo | hv_bus | uint32
38 | trafo | lv_bus | uint32
39 | trafo | sn_mva | float64
40 | trafo | vn_hv_kv | float64
41 | trafo | vn_lv_kv | float64
42 | trafo | vk_percent | float64
43 | trafo | vkr_percent | float64
44 | trafo | pfe_kw | float64
45 | trafo | i0_percent | float64
46 | trafo | shift_degree | float64
47 | trafo | tap_side | object
48 | trafo | tap_neutral | int32
49 | trafo | tap_min | int32
50 | trafo | tap_max | int32
51 | trafo | tap_step_percent | float64
52 | trafo | tap_step_degree | float64
53 | trafo | tap_pos | int32
54 | trafo | tap_phase_shifter | bool
55 | trafo | parallel | uint32
56 | trafo | df | float64
57 | trafo | in_service | bool
58 | bus_geodata | x | float64
59 | bus_geodata | y | float64
60 | bus_geodata | coords | object
61 | res_bus | vm_pu | float64
62 | res_bus | va_degree | float64
63 | res_bus | p_mw | float64
64 | res_bus | q_mvar | float64
65 | res_line | p_from_mw | float64
66 | res_line | q_from_mvar | float64
67 | res_line | p_to_mw | float64
68 | res_line | q_to_mvar | float64
69 | res_line | pl_mw | float64
70 | res_line | ql_mvar | float64
71 | res_line | i_from_ka | float64
72 | res_line | i_to_ka | float64
73 | res_line | i_ka | float64
74 | res_line | vm_from_pu | float64
75 | res_line | va_from_degree | float64
76 | res_line | vm_to_pu | float64
77 | res_line | va_to_degree | float64
78 | res_line | loading_percent | float64
79 | res_trafo | p_hv_mw | float64
80 | res_trafo | q_hv_mvar | float64
81 | res_trafo | p_lv_mw | float64
82 | res_trafo | q_lv_mvar | float64
83 | res_trafo | pl_mw | float64
84 | res_trafo | ql_mvar | float64
85 | res_trafo | i_hv_ka | float64
86 | res_trafo | i_lv_ka | float64
87 | res_trafo | vm_hv_pu | float64
88 | res_trafo | va_hv_degree | float64
89 | res_trafo | vm_lv_pu | float64
90 | res_trafo | va_lv_degree | float64
91 | res_trafo | loading_percent | float64
92 | res_ext_grid | p_mw | float64
93 | res_ext_grid | q_mvar | float64
94 | res_load | p_mw | float64
95 | res_load | q_mvar | float64

## parameters
| version | format_version | converged | OPF_converged | name | f_hz | sn_mva
0 | 2.14.6 | 2.14.0 | TRUE | FALSE |  | 50 | 1