## bus
| name | vn_kv | type | zone | in_service
0 | bus_MV_87_0_node_0 | 20 | n |  | TRUE
1 | bus_MV_87_0_node_2 | 20 | n |  | TRUE
2 | bus_MV_87_0_node_3 | 20 | n |  | TRUE
3 | bus_MV_87_0_node_1 | 20 | n |  | TRUE
4 | bus_MV_87_0_node_4 | 20 | n |  | TRUE
5 | bus_MV_87_0_node_6 | 20 | n |  | TRUE
6 | bus_MV_87_0_node_9 | 20 | n |  | TRUE
7 | bus_MV_87_0_node_10 | 20 | n |  | TRUE
8 | bus_MV_87_0_node_12 | 20 | n |  | TRUE
9 | bus_MV_87_0_node_8 | 20 | n |  | TRUE
10 | bus_MV_87_0_node_11 | 20 | n |  | TRUE
11 | bus_MV_87_0_node_7 | 20 | n |  | TRUE
12 | bus_MV_87_0_node_217 | 20 | n |  | TRUE
13 | bus_MV_87_0_node_13 | 20 | n |  | TRUE
14 | bus_MV_87_0_node_190 | 20 | n |  | TRUE
15 | bus_MV_87_0_node_192 | 20 | n |  | TRUE
16 | bus_MV_87_0_node_14 | 20 | n |  | TRUE
17 | bus_MV_87_0_node_200 | 20 | n |  | TRUE
18 | bus_MV_87_0_node_15 | 20 | n |  | TRUE
19 | bus_MV_87_0_node_16 | 20 | n |  | TRUE
20 | bus_MV_87_0_node_17 | 20 | n |  | TRUE
21 | bus_MV_87_0_node_25 | 20 | n |  | TRUE
22 | bus_MV_87_0_node_218 | 20 | n |  | TRUE
23 | bus_MV_87_0_node_18 | 20 | n |  | TRUE
24 | bus_MV_87_0_node_19 | 20 | n |  | TRUE
25 | bus_MV_87_0_node_20 | 20 | n |  | TRUE
26 | bus_MV_87_0_node_21 | 20 | n |  | TRUE
27 | bus_MV_87_0_node_23 | 20 | n |  | TRUE
28 | bus_MV_87_0_node_24 | 20 | n |  | TRUE
29 | bus_MV_87_0_node_199 | 20 | n |  | TRUE
30 | bus_MV_87_0_node_22 | 20 | n |  | TRUE
31 | bus_MV_87_0_node_173 | 20 | n |  | TRUE
32 | bus_MV_87_0_node_176 | 20 | n |  | TRUE
33 | bus_MV_87_0_node_183 | 20 | n |  | TRUE
34 | bus_MV_87_0_node_84 | 20 | n |  | TRUE
35 | bus_MV_87_0_node_194 | 20 | n |  | TRUE
36 | bus_MV_87_0_node_152 | 20 | n |  | TRUE
37 | bus_MV_87_0_node_237 | 20 | n |  | TRUE
38 | bus_MV_87_0_node_157 | 20 | n |  | TRUE
39 | bus_MV_87_0_node_155 | 20 | n |  | TRUE
40 | bus_MV_87_0_node_156 | 20 | n |  | TRUE
41 | bus_MV_87_0_node_158 | 20 | n |  | TRUE
42 | bus_MV_87_0_node_177 | 20 | n |  | TRUE
43 | bus_MV_87_0_node_186 | 20 | n |  | TRUE
44 | bus_MV_87_0_node_159 | 20 | n |  | TRUE
45 | bus_MV_87_0_node_160 | 20 | n |  | TRUE
46 | bus_MV_87_0_node_161 | 20 | n |  | TRUE
47 | bus_MV_87_0_node_162 | 20 | n |  | TRUE
48 | bus_MV_87_0_node_213 | 20 | n |  | TRUE
49 | bus_MV_87_0_node_163 | 20 | n |  | TRUE
50 | bus_MV_87_0_node_165 | 20 | n |  | TRUE
51 | bus_MV_87_0_node_167 | 20 | n |  | TRUE
52 | bus_MV_87_0_node_170 | 20 | n |  | TRUE
53 | bus_MV_87_0_node_164 | 20 | n |  | TRUE
54 | bus_MV_87_0_node_166 | 20 | n |  | TRUE
55 | bus_MV_87_0_node_168 | 20 | n |  | TRUE
56 | bus_MV_87_0_node_169 | 20 | n |  | TRUE
57 | bus_MV_87_0_node_241 | 20 | n |  | TRUE
58 | bus_MV_87_0_node_178 | 20 | n |  | TRUE
59 | bus_MV_87_0_node_171 | 20 | n |  | TRUE
60 | bus_MV_87_0_node_172 | 20 | n |  | TRUE
61 | bus_MV_87_0_node_174 | 20 | n |  | TRUE
62 | bus_MV_87_0_node_175 | 20 | n |  | TRUE
63 | bus_MV_87_0_node_216 | 20 | n |  | TRUE
64 | bus_MV_87_0_node_180 | 20 | n |  | TRUE
65 | bus_MV_87_0_node_179 | 20 | n |  | TRUE
66 | bus_MV_87_0_node_181 | 20 | n |  | TRUE
67 | bus_MV_87_0_node_182 | 20 | n |  | TRUE
68 | bus_MV_87_0_node_239 | 20 | n |  | TRUE
69 | bus_MV_87_0_node_184 | 20 | n |  | TRUE
70 | bus_MV_87_0_node_185 | 20 | n |  | TRUE
71 | bus_MV_87_0_node_188 | 20 | n |  | TRUE
72 | bus_MV_87_0_node_189 | 20 | n |  | TRUE
73 | bus_MV_87_0_node_191 | 20 | n |  | TRUE
74 | bus_MV_87_0_node_193 | 20 | n |  | TRUE
75 | bus_MV_87_0_node_201 | 20 | n |  | TRUE
76 | bus_HV_87_0_node_16 | 110 | n |  | TRUE

## load
| name | bus | p_mw | q_mvar | const_z_percent | const_i_percent | sn_mva | scaling | in_service | type
0 | MV_87_0_load_0 | 0 | 0.36262 | 0.17562 | 0 | 0 |  | 1 | TRUE | wye
1 | MV_87_0_load_2 | 1 | 0.069308 | 0.033567 | 0 | 0 |  | 1 | TRUE | wye
2 | MV_87_0_load_3 | 2 | 0.11723 | 0.056775 | 0 | 0 |  | 1 | TRUE | wye
3 | MV_87_0_load_9 | 6 | 0.070529 | 0.034159 | 0 | 0 |  | 1 | TRUE | wye
4 | MV_87_0_load_12 | 8 | 0.14916 | 0.072241 | 0 | 0 |  | 1 | TRUE | wye
5 | MV_87_0_load_11 | 10 | 0.26945 | 0.1305 | 0 | 0 |  | 1 | TRUE | wye
6 | MV_87_0_load_217 | 12 | 0.10597 | 0.051325 | 0 | 0 |  | 1 | TRUE | wye
7 | MV_87_0_load_13 | 13 | 0.18157 | 0.087938 | 0 | 0 |  | 1 | TRUE | wye
8 | MV_87_0_load_190 | 14 | 0.25765 | 0.12479 | 0 | 0 |  | 1 | TRUE | wye
9 | MV_87_0_load_192 | 15 | 0.10023 | 0.048544 | 0 | 0 |  | 1 | TRUE | wye
10 | MV_87_0_load_14 | 16 | 0.33182 | 0.16071 | 0 | 0 |  | 1 | TRUE | wye
11 | MV_87_0_load_200 | 17 | 0.32833 | 0.15902 | 0 | 0 |  | 1 | TRUE | wye
12 | MV_87_0_load_25 | 21 | 0.40814 | 0.19767 | 0 | 0 |  | 1 | TRUE | wye
13 | MV_87_0_load_218 | 22 | 0.25562 | 0.1238 | 0 | 0 |  | 1 | TRUE | wye
14 | MV_87_0_load_18 | 23 | 0.36198 | 0.17532 | 0 | 0 |  | 1 | TRUE | wye
15 | MV_87_0_load_199 | 29 | 0.39996 | 0.19371 | 0 | 0 |  | 1 | TRUE | wye
16 | MV_87_0_load_176 | 32 | 0.31407 | 0.15211 | 0 | 0 |  | 1 | TRUE | wye
17 | MV_87_0_load_183 | 33 | 0.3944 | 0.19102 | 0 | 0 |  | 1 | TRUE | wye
18 | MV_87_0_load_84 | 34 | 0.11198 | 0.054236 | 0 | 0 |  | 1 | TRUE | wye
19 | MV_87_0_load_152 | 36 | 0.099375 | 0.048129 | 0 | 0 |  | 1 | TRUE | wye
20 | MV_87_0_load_237 | 37 | 0.26757 | 0.12959 | 0 | 0 |  | 1 | TRUE | wye
21 | MV_87_0_load_155 | 39 | 0.14698 | 0.071188 | 0 | 0 |  | 1 | TRUE | wye
22 | MV_87_0_load_177 | 42 | 0.20707 | 0.10029 | 0 | 0 |  | 1 | TRUE | wye
23 | MV_87_0_load_186 | 43 | 0.37163 | 0.17999 | 0 | 0 |  | 1 | TRUE | wye
24 | MV_87_0_load_159 | 44 | 0.2871 | 0.13905 | 0 | 0 |  | 1 | TRUE | wye
25 | MV_87_0_load_161 | 46 | 0.28807 | 0.13952 | 0 | 0 |  | 1 | TRUE | wye
26 | MV_87_0_load_213 | 48 | 0.10186 | 0.049331 | 0 | 0 |  | 1 | TRUE | wye
27 | MV_87_0_load_170 | 52 | 0.22072 | 0.1069 | 0 | 0 |  | 1 | TRUE | wye
28 | MV_87_0_load_164 | 53 | 0.36601 | 0.17727 | 0 | 0 |  | 1 | TRUE | wye
29 | MV_87_0_load_169 | 56 | 0.37363 | 0.18096 | 0 | 0 |  | 1 | TRUE | wye
30 | MV_87_0_load_241 | 57 | 0.31564 | 0.15287 | 0 | 0 |  | 1 | TRUE | wye
31 | MV_87_0_load_178 | 58 | 0.060866 | 0.029479 | 0 | 0 |  | 1 | TRUE | wye
32 | MV_87_0_load_171 | 59 | 0.13059 | 0.063249 | 0 | 0 |  | 1 | TRUE | wye
33 | MV_87_0_load_175 | 62 | 0.21968 | 0.10639 | 0 | 0 |  | 1 | TRUE | wye
34 | MV_87_0_load_216 | 63 | 0.19265 | 0.093306 | 0 | 0 |  | 1 | TRUE | wye
35 | MV_87_0_load_179 | 65 | 0.08465 | 0.040998 | 0 | 0 |  | 1 | TRUE | wye
36 | MV_87_0_load_239 | 68 | 0.11001 | 0.053278 | 0 | 0 |  | 1 | TRUE | wye
37 | MV_87_0_load_184 | 69 | 0.068598 | 0.033224 | 0 | 0 |  | 1 | TRUE | wye
38 | MV_87_0_load_189 | 72 | 0.078113 | 0.037832 | 0 | 0 |  | 1 | TRUE | wye
39 | MV_87_0_load_191 | 73 | 0.08609 | 0.041695 | 0 | 0 |  | 1 | TRUE | wye
40 | MV_87_0_load_193 | 74 | 0.18347 | 0.088857 | 0 | 0 |  | 1 | TRUE | wye

## ext_grid
| name | bus | vm_pu | va_degree | slack_weight | in_service
0 |  | 19 | 1 | 0 | 1 | TRUE

## line
| name | std_type | from_bus | to_bus | length_km | r_ohm_per_km | x_ohm_per_km | c_nf_per_km | g_us_per_km | max_i_ka | df | parallel | type | in_service
0 | MV_87_0_line_0 |  | 0 | 1 | 0.030474 | 0.445 | 0.132 | 190 | 0 | 0.22 | 1 | 1 | cs | TRUE
1 | MV_87_0_line_1 |  | 0 | 2 | 0.06065 | 0.445 | 0.132 | 190 | 0 | 0.22 | 1 | 1 | cs | TRUE
2 | MV_87_0_line_2 |  | 0 | 3 | 0.094262 | 0.5939 | 0.372 | 9.5 | 0 | 0.21 | 1 | 1 | ol | TRUE
3 | MV_87_0_line_3 |  | 1 | 6 | 0.014443 | 0.445 | 0.132 | 190 | 0 | 0.22 | 1 | 1 | cs | TRUE
4 | MV_87_0_line_4 |  | 2 | 7 | 0.010393 | 0.445 | 0.132 | 190 | 0 | 0.22 | 1 | 1 | cs | TRUE
5 | MV_87_0_line_5 |  | 3 | 4 | 0.1617 | 0.445 | 0.132 | 190 | 0 | 0.22 | 1 | 1 | cs | TRUE
6 | MV_87_0_line_6 |  | 3 | 5 | 0.17702 | 0.445 | 0.132 | 190 | 0 | 0.22 | 1 | 1 | cs | TRUE
7 | MV_87_0_line_7 |  | 4 | 8 | 0.048531 | 0.5939 | 0.372 | 9.5 | 0 | 0.21 | 1 | 1 | ol | TRUE
8 | MV_87_0_line_8 |  | 5 | 9 | 0.49891 | 0.445 | 0.132 | 190 | 0 | 0.22 | 1 | 1 | cs | TRUE
9 | MV_87_0_line_9 |  | 5 | 10 | 0.074612 | 0.445 | 0.132 | 190 | 0 | 0.22 | 1 | 1 | cs | TRUE
10 | MV_87_0_line_10 |  | 6 | 14 | 0.058771 | 0.5939 | 0.372 | 9.5 | 0 | 0.21 | 1 | 1 | ol | TRUE
11 | MV_87_0_line_11 |  | 7 | 15 | 0.011453 | 0.445 | 0.132 | 190 | 0 | 0.22 | 1 | 1 | cs | TRUE
12 | MV_87_0_line_12 |  | 9 | 13 | 0.092205 | 0.5939 | 0.372 | 9.5 | 0 | 0.21 | 1 | 1 | ol | TRUE
13 | MV_87_0_line_13 |  | 9 | 11 | 0.71687 | 0.445 | 0.132 | 190 | 0 | 0.22 | 1 | 1 | cs | TRUE
14 | MV_87_0_line_14 |  | 11 | 12 | 0.30387 | 0.445 | 0.132 | 190 | 0 | 0.22 | 1 | 1 | cs | TRUE
15 | MV_87_0_line_15 |  | 14 | 73 | 0.024948 | 0.445 | 0.132 | 190 | 0 | 0.22 | 1 | 1 | cs | TRUE
16 | MV_87_0_line_16 |  | 14 | 28 | 0.087212 | 0.445 | 0.132 | 190 | 0 | 0.22 | 1 | 1 | cs | TRUE
17 | MV_87_0_line_17 |  | 16 | 17 | 0.54604 | 0.5939 | 0.372 | 9.5 | 0 | 0.21 | 1 | 1 | ol | TRUE
18 | MV_87_0_line_18 |  | 17 | 75 | 0.19527 | 0.119 | 0.32 | 11 | 0 | 0.645 | 1 | 1 | ol | TRUE
19 | MV_87_0_line_19 |  | 17 | 27 | 0.00509 | 0.103 | 0.058 | 500 | 0 | 0.638 | 1 | 1 | cs | TRUE
20 | MV_87_0_line_20 |  | 17 | 74 | 0.64869 | 0.5939 | 0.372 | 9.5 | 0 | 0.21 | 1 | 1 | ol | TRUE
21 | MV_87_0_line_21 |  | 18 | 19 | 0.31645 | 0.103 | 0.058 | 500 | 0 | 0.638 | 1 | 1 | cs | TRUE
22 | MV_87_0_line_22 |  | 18 | 20 | 0.29706 | 0.103 | 0.058 | 500 | 0 | 0.638 | 1 | 1 | cs | TRUE
23 | MV_87_0_line_23 |  | 19 | 21 | 0.049835 | 0.445 | 0.132 | 190 | 0 | 0.22 | 1 | 1 | cs | TRUE
24 | MV_87_0_line_24 |  | 20 | 22 | 0.030173 | 0.103 | 0.058 | 500 | 0 | 0.638 | 1 | 1 | cs | TRUE
25 | MV_87_0_line_25 |  | 22 | 75 | 0.056693 | 0.103 | 0.058 | 500 | 0 | 0.638 | 1 | 1 | cs | TRUE
26 | MV_87_0_line_26 |  | 23 | 24 | 0.034044 | 0.445 | 0.132 | 190 | 0 | 0.22 | 1 | 1 | cs | TRUE
27 | MV_87_0_line_27 |  | 23 | 25 | 0.063939 | 0.445 | 0.132 | 190 | 0 | 0.22 | 1 | 1 | cs | TRUE
28 | MV_87_0_line_28 |  | 24 | 26 | 0.7055 | 0.103 | 0.058 | 500 | 0 | 0.638 | 1 | 1 | cs | TRUE
29 | MV_87_0_line_29 |  | 24 | 27 | 0.36721 | 0.103 | 0.058 | 500 | 0 | 0.638 | 1 | 1 | cs | TRUE
30 | MV_87_0_line_30 |  | 25 | 28 | 1.3337 | 0.445 | 0.132 | 190 | 0 | 0.22 | 1 | 1 | cs | TRUE
31 | MV_87_0_line_31 |  | 26 | 29 | 0.20098 | 0.119 | 0.32 | 11 | 0 | 0.645 | 1 | 1 | ol | TRUE
32 | MV_87_0_line_32 |  | 29 | 70 | 0.067008 | 0.103 | 0.058 | 500 | 0 | 0.638 | 1 | 1 | cs | TRUE
33 | MV_87_0_line_33 |  | 30 | 31 | 0.71331 | 0.103 | 0.058 | 500 | 0 | 0.638 | 1 | 1 | cs | TRUE
34 | MV_87_0_line_34 |  | 30 | 32 | 0.14547 | 0.5939 | 0.372 | 9.5 | 0 | 0.21 | 1 | 1 | ol | TRUE
35 | MV_87_0_line_35 |  | 30 | 33 | 0.13309 | 0.119 | 0.32 | 11 | 0 | 0.645 | 1 | 1 | ol | TRUE
36 | MV_87_0_line_36 |  | 31 | 62 | 0.053331 | 0.445 | 0.132 | 190 | 0 | 0.22 | 1 | 1 | cs | TRUE
37 | MV_87_0_line_37 |  | 31 | 60 | 0.5542 | 0.103 | 0.058 | 500 | 0 | 0.638 | 1 | 1 | cs | TRUE
38 | MV_87_0_line_38 |  | 33 | 69 | 0.037768 | 0.103 | 0.058 | 500 | 0 | 0.638 | 1 | 1 | cs | TRUE
39 | MV_87_0_line_39 |  | 34 | 35 | 1.7239 | 0.5939 | 0.372 | 9.5 | 0 | 0.21 | 1 | 1 | ol | TRUE
40 | MV_87_0_line_40 |  | 35 | 74 | 0.46045 | 0.445 | 0.132 | 190 | 0 | 0.22 | 1 | 1 | cs | TRUE
41 | MV_87_0_line_41 |  | 36 | 37 | 0.71145 | 0.119 | 0.32 | 11 | 0 | 0.645 | 1 | 1 | ol | TRUE
42 | MV_87_0_line_42 |  | 36 | 38 | 1.2889 | 0.119 | 0.32 | 11 | 0 | 0.645 | 1 | 1 | ol | TRUE
43 | MV_87_0_line_43 |  | 37 | 45 | 0.14287 | 0.5939 | 0.372 | 9.5 | 0 | 0.21 | 1 | 1 | ol | TRUE
44 | MV_87_0_line_44 |  | 37 | 54 | 0.084614 | 0.103 | 0.058 | 500 | 0 | 0.638 | 1 | 1 | cs | TRUE
45 | MV_87_0_line_45 |  | 38 | 42 | 0.1275 | 0.445 | 0.132 | 190 | 0 | 0.22 | 1 | 1 | cs | TRUE
46 | MV_87_0_line_46 |  | 38 | 40 | 0.74316 | 0.103 | 0.058 | 500 | 0 | 0.638 | 1 | 1 | cs | TRUE
47 | MV_87_0_line_47 |  | 39 | 40 | 0.036666 | 0.5939 | 0.372 | 9.5 | 0 | 0.21 | 1 | 1 | ol | TRUE
48 | MV_87_0_line_48 |  | 40 | 41 | 0.12089 | 0.103 | 0.058 | 500 | 0 | 0.638 | 1 | 1 | cs | TRUE
49 | MV_87_0_line_49 |  | 41 | 43 | 0.12437 | 0.103 | 0.058 | 500 | 0 | 0.638 | 1 | 1 | cs | TRUE
50 | MV_87_0_line_50 |  | 43 | 71 | 0.58828 | 0.119 | 0.32 | 11 | 0 | 0.645 | 1 | 1 | ol | TRUE
51 | MV_87_0_line_51 |  | 44 | 45 | 0.023123 | 0.445 | 0.132 | 190 | 0 | 0.22 | 1 | 1 | cs | TRUE
52 | MV_87_0_line_52 |  | 46 | 47 | 0.052195 | 0.306 | 0.35 | 10 | 0 | 0.35 | 1 | 1 | ol | TRUE
53 | MV_87_0_line_53 |  | 47 | 48 | 0.78817 | 0.119 | 0.32 | 11 | 0 | 0.645 | 1 | 1 | ol | TRUE
54 | MV_87_0_line_54 |  | 48 | 71 | 0.034812 | 0.103 | 0.058 | 500 | 0 | 0.638 | 1 | 1 | cs | TRUE
55 | MV_87_0_line_55 |  | 49 | 50 | 0.24829 | 0.103 | 0.058 | 500 | 0 | 0.638 | 1 | 1 | cs | TRUE
56 | MV_87_0_line_56 |  | 49 | 51 | 0.37755 | 0.103 | 0.058 | 500 | 0 | 0.638 | 1 | 1 | cs | TRUE
57 | MV_87_0_line_57 |  | 49 | 52 | 0.034643 | 0.5939 | 0.372 | 9.5 | 0 | 0.21 | 1 | 1 | ol | TRUE
58 | MV_87_0_line_58 |  | 50 | 54 | 0.25372 | 0.103 | 0.058 | 500 | 0 | 0.638 | 1 | 1 | cs | TRUE
59 | MV_87_0_line_59 |  | 50 | 55 | 0.23183 | 0.103 | 0.058 | 500 | 0 | 0.638 | 1 | 1 | cs | TRUE
60 | MV_87_0_line_60 |  | 50 | 53 | 0.040896 | 0.445 | 0.132 | 190 | 0 | 0.22 | 1 | 1 | cs | TRUE
61 | MV_87_0_line_61 |  | 51 | 56 | 0.02547 | 0.103 | 0.058 | 500 | 0 | 0.638 | 1 | 1 | cs | TRUE
62 | MV_87_0_line_62 |  | 55 | 57 | 0.041901 | 0.5939 | 0.372 | 9.5 | 0 | 0.21 | 1 | 1 | ol | TRUE
63 | MV_87_0_line_63 |  | 56 | 58 | 1.4365 | 0.119 | 0.32 | 11 | 0 | 0.645 | 1 | 1 | ol | TRUE
64 | MV_87_0_line_64 |  | 58 | 64 | 1.0508 | 0.119 | 0.32 | 11 | 0 | 0.645 | 1 | 1 | ol | TRUE
65 | MV_87_0_line_65 |  | 59 | 60 | 0.20722 | 0.5939 | 0.372 | 9.5 | 0 | 0.21 | 1 | 1 | ol | TRUE
66 | MV_87_0_line_66 |  | 60 | 61 | 0.83826 | 0.103 | 0.058 | 500 | 0 | 0.638 | 1 | 1 | cs | TRUE
67 | MV_87_0_line_67 |  | 61 | 63 | 0.043585 | 0.103 | 0.058 | 500 | 0 | 0.638 | 1 | 1 | cs | TRUE
68 | MV_87_0_line_68 |  | 63 | 67 | 0.073066 | 0.103 | 0.058 | 500 | 0 | 0.638 | 1 | 1 | cs | TRUE
69 | MV_87_0_line_69 |  | 64 | 66 | 0.72224 | 0.103 | 0.058 | 500 | 0 | 0.638 | 1 | 1 | cs | TRUE
70 | MV_87_0_line_70 |  | 64 | 65 | 0.002675 | 0.445 | 0.132 | 190 | 0 | 0.22 | 1 | 1 | cs | TRUE
71 | MV_87_0_line_71 |  | 66 | 67 | 0.86429 | 0.103 | 0.058 | 500 | 0 | 0.638 | 1 | 1 | cs | TRUE
72 | MV_87_0_line_72 |  | 66 | 68 | 0.075061 | 0.445 | 0.132 | 190 | 0 | 0.22 | 1 | 1 | cs | TRUE
73 | MV_87_0_line_73 |  | 69 | 70 | 0.029486 | 0.103 | 0.058 | 500 | 0 | 0.638 | 1 | 1 | cs | TRUE
74 | MV_87_0_line_74 |  | 72 | 73 | 0.042825 | 0.5939 | 0.372 | 9.5 | 0 | 0.21 | 1 | 1 | ol | TRUE

## trafo
| name | std_type | hv_bus | lv_bus | sn_mva | vn_hv_kv | vn_lv_kv | vk_percent | vkr_percent | pfe_kw | i0_percent | shift_degree | tap_side | tap_neutral | tap_min | tap_max | tap_step_percent | tap_step_degree | tap_pos | tap_phase_shifter | parallel | df | in_service
0 | MV_87_0_trafo_16 | 25 MVA 110/20 kV | 76 | 19 | 25 | 110 | 20 | 12 | 0.41 | 14 | 0.07 | 150 | hv | 0 | -9 | 9 | 1.5 | 0 | 0 | FALSE | 1 | 1 | TRUE

## bus_geodata
| x | y | coords
0 | 2645080.6103 | 1130991.3685
1 | 2645060.9219 | 1131013.0648
2 | 2645093.3907 | 1131045.2016
3 | 2645015.3652 | 1130923.3366
4 | 2645046.0296 | 1130790.1853
5 | 2644882.2989 | 1130845.319
6 | 2645057.1766 | 1131027.0136
7 | 2645101.7409 | 1131051.3901
8 | 2645025.0382 | 1130746.4288
9 | 2644984.2 | 1130501.8105
10 | 2644837.7735 | 1130785.7027
11 | 2645282.941 | 1130460.54
12 | 2645375.0778 | 1130747.7891
13 | 2644991.7802 | 1130593.703
14 | 2645011.2172 | 1131063.6445
15 | 2645109.0328 | 1131060.2215
16 | 2644647.1814 | 1132284.2844
17 | 2644434.0305 | 1131781.5682
18 | 2644179.3388 | 1132119.5649
19 | 2643970.7352 | 1132061.1594
20 | 2644285.0989 | 1132006.2357
21 | 2643989.4437 | 1132016.9395
22 | 2644313.916 | 1131999.2876
23 | 2644306.4344 | 1131487.2147
24 | 2644277.0692 | 1131504.5197
25 | 2644365.4621 | 1131462.5013
26 | 2644100.0133 | 1130976.7559
27 | 2644431.1817 | 1131777.3451
28 | 2644926.4962 | 1131071.2853
29 | 2644041.2069 | 1130784.5668
30 | 2643833.1333 | 1130901.389
31 | 2643356.1566 | 1130965.7741
32 | 2643693.0586 | 1130940.6515
33 | 2643960.009 | 1130861.2001
34 | 2645578.5926 | 1134167.8552
35 | 2645206.6692 | 1132484.543
36 | 2642390.3271 | 1135193.1655
37 | 2642078.9057 | 1134553.4973
38 | 2641625.3923 | 1136230.535
39 | 2641159.2352 | 1135669.9692
40 | 2641184.1685 | 1135696.8527
41 | 2641065.9411 | 1135694.8697
42 | 2641628.9244 | 1136336.58
43 | 2640990.9315 | 1135630.0611
44 | 2642016.0241 | 1134705.4042
45 | 2642017.2617 | 1134682.3788
46 | 2641293.8993 | 1134644.8212
47 | 2641321.8511 | 1134688.9012
48 | 2640663.012 | 1135121.4994
49 | 2641901.0746 | 1134448.7202
50 | 2641933.1825 | 1134278.1891
51 | 2641766.5786 | 1134191.1918
52 | 2641935.1298 | 1134442.3641
53 | 2641899.2373 | 1134255.4275
54 | 2642024.8018 | 1134490.0998
55 | 2642040.8805 | 1134249.878
56 | 2641770.7007 | 1134166.0631
57 | 2642080.2971 | 1134264.0927
58 | 2641932.6615 | 1132738.6785
59 | 2643400.1654 | 1131256.9163
60 | 2643592.2871 | 1131179.2801
61 | 2642972.8363 | 1131438.3809
62 | 2643402.4864 | 1130990.4077
63 | 2642937.4913 | 1131460.0744
64 | 2641959.3206 | 1131688.2388
65 | 2641957.7494 | 1131686.0712
66 | 2642557.8487 | 1131668.6651
67 | 2642898.5493 | 1131407.0266
68 | 2642631.3013 | 1131679.4433
69 | 2643980.1612 | 1130829.2583
70 | 2643995.8945 | 1130804.3206
71 | 2640647.2961 | 1135152.5762
72 | 2645049.3938 | 1131089.948
73 | 2645006.6063 | 1131088.1626
74 | 2644983.0023 | 1132127.1523
75 | 2644349.6939 | 1131957.684
76 | 2643970.7352 | 1132061.1594

## line_std_types
| c_nf_per_km | r_ohm_per_km | x_ohm_per_km | max_i_ka | type | q_mm2 | alpha | voltage_rating
NAYY 4x50 SE | 210 | 0.642 | 0.083 | 0.142 | cs | 50 | 0.00403 | LV
NAYY 4x120 SE | 264 | 0.225 | 0.08 | 0.242 | cs | 120 | 0.00403 | LV
NAYY 4x150 SE | 261 | 0.208 | 0.08 | 0.27 | cs | 150 | 0.00403 | LV
NA2XS2Y 1x95 RM/25 12/20 kV | 216 | 0.313 | 0.132 | 0.252 | cs | 95 | 0.00403 | MV
NA2XS2Y 1x185 RM/25 12/20 kV | 273 | 0.161 | 0.117 | 0.362 | cs | 185 | 0.00403 | MV
NA2XS2Y 1x240 RM/25 12/20 kV | 304 | 0.122 | 0.112 | 0.421 | cs | 240 | 0.00403 | MV
NA2XS2Y 1x95 RM/25 6/10 kV | 315 | 0.313 | 0.123 | 0.249 | cs | 95 | 0.00403 | MV
NA2XS2Y 1x185 RM/25 6/10 kV | 406 | 0.161 | 0.11 | 0.358 | cs | 185 | 0.00403 | MV
NA2XS2Y 1x240 RM/25 6/10 kV | 456 | 0.122 | 0.105 | 0.416 | cs | 240 | 0.00403 | MV
NA2XS2Y 1x150 RM/25 12/20 kV | 250 | 0.206 | 0.116 | 0.319 | cs | 150 | 0.00403 | MV
NA2XS2Y 1x120 RM/25 12/20 kV | 230 | 0.253 | 0.119 | 0.283 | cs | 120 | 0.00403 | MV
NA2XS2Y 1x70 RM/25 12/20 kV | 190 | 0.443 | 0.132 | 0.22 | cs | 70 | 0.00403 | MV
NA2XS2Y 1x150 RM/25 6/10 kV | 360 | 0.206 | 0.11 | 0.315 | cs | 150 | 0.00403 | MV
NA2XS2Y 1x120 RM/25 6/10 kV | 340 | 0.253 | 0.113 | 0.28 | cs | 120 | 0.00403 | MV
NA2XS2Y 1x70 RM/25 6/10 kV | 280 | 0.443 | 0.123 | 0.217 | cs | 70 | 0.00403 | MV
N2XS(FL)2Y 1x120 RM/35 64/110 kV | 112 | 0.153 | 0.166 | 0.366 | cs | 120 | 0.00393 | HV
N2XS(FL)2Y 1x185 RM/35 64/110 kV | 125 | 0.099 | 0.156 | 0.457 | cs | 185 | 0.00393 | HV
N2XS(FL)2Y 1x240 RM/35 64/110 kV | 135 | 0.075 | 0.149 | 0.526 | cs | 240 | 0.00393 | HV
N2XS(FL)2Y 1x300 RM/35 64/110 kV | 144 | 0.06 | 0.144 | 0.588 | cs | 300 | 0.00393 | HV
15-AL1/3-ST1A 0.4 | 11 | 1.8769 | 0.35 | 0.105 | ol | 16 | 0.00403 | LV
24-AL1/4-ST1A 0.4 | 11.25 | 1.2012 | 0.335 | 0.14 | ol | 24 | 0.00403 | LV
48-AL1/8-ST1A 0.4 | 12.2 | 0.5939 | 0.3 | 0.21 | ol | 48 | 0.00403 | LV
94-AL1/15-ST1A 0.4 | 13.2 | 0.306 | 0.29 | 0.35 | ol | 94 | 0.00403 | LV
34-AL1/6-ST1A 10.0 | 9.7 | 0.8342 | 0.36 | 0.17 | ol | 34 | 0.00403 | MV
48-AL1/8-ST1A 10.0 | 10.1 | 0.5939 | 0.35 | 0.21 | ol | 48 | 0.00403 | MV
70-AL1/11-ST1A 10.0 | 10.4 | 0.4132 | 0.339 | 0.29 | ol | 70 | 0.00403 | MV
94-AL1/15-ST1A 10.0 | 10.75 | 0.306 | 0.33 | 0.35 | ol | 94 | 0.00403 | MV
122-AL1/20-ST1A 10.0 | 11.1 | 0.2376 | 0.323 | 0.41 | ol | 122 | 0.00403 | MV
149-AL1/24-ST1A 10.0 | 11.25 | 0.194 | 0.315 | 0.47 | ol | 149 | 0.00403 | MV
34-AL1/6-ST1A 20.0 | 9.15 | 0.8342 | 0.382 | 0.17 | ol | 34 | 0.00403 | MV
48-AL1/8-ST1A 20.0 | 9.5 | 0.5939 | 0.372 | 0.21 | ol | 48 | 0.00403 | MV
70-AL1/11-ST1A 20.0 | 9.7 | 0.4132 | 0.36 | 0.29 | ol | 70 | 0.00403 | MV
94-AL1/15-ST1A 20.0 | 10 | 0.306 | 0.35 | 0.35 | ol | 94 | 0.00403 | MV
122-AL1/20-ST1A 20.0 | 10.3 | 0.2376 | 0.344 | 0.41 | ol | 122 | 0.00403 | MV
149-AL1/24-ST1A 20.0 | 10.5 | 0.194 | 0.337 | 0.47 | ol | 149 | 0.00403 | MV
184-AL1/30-ST1A 20.0 | 10.75 | 0.1571 | 0.33 | 0.535 | ol | 184 | 0.00403 | MV
243-AL1/39-ST1A 20.0 | 11 | 0.1188 | 0.32 | 0.645 | ol | 243 | 0.00403 | MV
48-AL1/8-ST1A 110.0 | 8 | 0.5939 | 0.46 | 0.21 | ol | 48 | 0.00403 | HV
70-AL1/11-ST1A 110.0 | 8.4 | 0.4132 | 0.45 | 0.29 | ol | 70 | 0.00403 | HV
94-AL1/15-ST1A 110.0 | 8.65 | 0.306 | 0.44 | 0.35 | ol | 94 | 0.00403 | HV
122-AL1/20-ST1A 110.0 | 8.5 | 0.2376 | 0.43 | 0.41 | ol | 122 | 0.00403 | HV
149-AL1/24-ST1A 110.0 | 8.75 | 0.194 | 0.41 | 0.47 | ol | 149 | 0.00403 | HV
184-AL1/30-ST1A 110.0 | 8.8 | 0.1571 | 0.4 | 0.535 | ol | 184 | 0.00403 | HV
243-AL1/39-ST1A 110.0 | 9 | 0.1188 | 0.39 | 0.645 | ol | 243 | 0.00403 | HV
305-AL1/39-ST1A 110.0 | 9.2 | 0.0949 | 0.38 | 0.74 | ol | 305 | 0.00403 | HV
490-AL1/64-ST1A 110.0 | 9.75 | 0.059 | 0.37 | 0.96 | ol | 490 | 0.00403 | HV
679-AL1/86-ST1A 110.0 | 9.95 | 0.042 | 0.36 | 1.15 | ol | 679 | 0.00403 | HV
490-AL1/64-ST1A 220.0 | 10 | 0.059 | 0.285 | 0.96 | ol | 490 | 0.00403 | HV
679-AL1/86-ST1A 220.0 | 11.7 | 0.042 | 0.275 | 1.15 | ol | 679 | 0.00403 | HV
490-AL1/64-ST1A 380.0 | 11 | 0.059 | 0.253 | 0.96 | ol | 490 | 0.00403 | HV
679-AL1/86-ST1A 380.0 | 14.6 | 0.042 | 0.25 | 1.15 | ol | 679 | 0.00403 | HV

## trafo_std_types
| i0_percent | pfe_kw | vkr_percent | sn_mva | vn_lv_kv | vn_hv_kv | vk_percent | shift_degree | vector_group | tap_side | tap_neutral | tap_min | tap_max | tap_step_degree | tap_step_percent | tap_phase_shifter
160 MVA 380/110 kV | 0.06 | 60 | 0.25 | 160 | 110 | 380 | 12.2 | 0 | Yy0 | hv | 0 | -9 | 9 | 0 | 1.5 | FALSE
100 MVA 220/110 kV | 0.06 | 55 | 0.26 | 100 | 110 | 220 | 12 | 0 | Yy0 | hv | 0 | -9 | 9 | 0 | 1.5 | FALSE
63 MVA 110/20 kV | 0.04 | 22 | 0.32 | 63 | 20 | 110 | 18 | 150 | YNd5 | hv | 0 | -9 | 9 | 0 | 1.5 | FALSE
40 MVA 110/20 kV | 0.05 | 18 | 0.34 | 40 | 20 | 110 | 16.2 | 150 | YNd5 | hv | 0 | -9 | 9 | 0 | 1.5 | FALSE
25 MVA 110/20 kV | 0.07 | 14 | 0.41 | 25 | 20 | 110 | 12 | 150 | YNd5 | hv | 0 | -9 | 9 | 0 | 1.5 | FALSE
63 MVA 110/10 kV | 0.04 | 22 | 0.32 | 63 | 10 | 110 | 18 | 150 | YNd5 | hv | 0 | -9 | 9 | 0 | 1.5 | FALSE
40 MVA 110/10 kV | 0.05 | 18 | 0.34 | 40 | 10 | 110 | 16.2 | 150 | YNd5 | hv | 0 | -9 | 9 | 0 | 1.5 | FALSE
25 MVA 110/10 kV | 0.07 | 14 | 0.41 | 25 | 10 | 110 | 12 | 150 | YNd5 | hv | 0 | -9 | 9 | 0 | 1.5 | FALSE
0.25 MVA 20/0.4 kV | 0.32 | 0.8 | 1.44 | 0.25 | 0.4 | 20 | 6 | 150 | Yzn5 | hv | 0 | -2 | 2 | 0 | 2.5 | FALSE
0.4 MVA 20/0.4 kV | 0.3375 | 1.35 | 1.425 | 0.4 | 0.4 | 20 | 6 | 150 | Dyn5 | hv | 0 | -2 | 2 | 0 | 2.5 | FALSE
0.63 MVA 20/0.4 kV | 0.2619 | 1.65 | 1.206 | 0.63 | 0.4 | 20 | 6 | 150 | Dyn5 | hv | 0 | -2 | 2 | 0 | 2.5 | FALSE
0.25 MVA 10/0.4 kV | 0.24 | 0.6 | 1.2 | 0.25 | 0.4 | 10 | 4 | 150 | Dyn5 | hv | 0 | -2 | 2 | 0 | 2.5 | FALSE
0.4 MVA 10/0.4 kV | 0.2375 | 0.95 | 1.325 | 0.4 | 0.4 | 10 | 4 | 150 | Dyn5 | hv | 0 | -2 | 2 | 0 | 2.5 | FALSE
0.63 MVA 10/0.4 kV | 0.1873 | 1.18 | 1.0794 | 0.63 | 0.4 | 10 | 4 | 150 | Dyn5 | hv | 0 | -2 | 2 | 0 | 2.5 | FALSE

## trafo3w_std_types
| sn_hv_mva | sn_mv_mva | sn_lv_mva | vn_hv_kv | vn_mv_kv | vn_lv_kv | vk_hv_percent | vk_mv_percent | vk_lv_percent | vkr_hv_percent | vkr_mv_percent | vkr_lv_percent | pfe_kw | i0_percent | shift_mv_degree | shift_lv_degree | vector_group | tap_side | tap_neutral | tap_min | tap_max | tap_step_percent
63/25/38 MVA 110/20/10 kV | 63 | 25 | 38 | 110 | 20 | 10 | 10.4 | 10.4 | 10.4 | 0.28 | 0.32 | 0.35 | 35 | 0.89 | 0 | 0 | YN0yn0yn0 | hv | 0 | -10 | 10 | 1.2
63/25/38 MVA 110/10/10 kV | 63 | 25 | 38 | 110 | 10 | 10 | 10.4 | 10.4 | 10.4 | 0.28 | 0.32 | 0.35 | 35 | 0.89 | 0 | 0 | YN0yn0yn0 | hv | 0 | -10 | 10 | 1.2

## fuse_std_types
| fuse_type | i_rated_a | t_avg | t_min | t_total | x_avg | x_min | x_total
HV 100A | HV 100A | 100 | 0 | [10.0, 3.64, 0.854, 0.281, 0.1, 0.0531, 0.022, 0.01] | [10.0, 4.267, 1.21, 0.403, 0.1, 0.058, 0.022, 0.01] | 0 | [300.0, 350.0, 450.0, 550.0, 700.0, 850.0, 1200.0, 1752.0] | [600.0, 700.0, 900.0, 1150.0, 1665.0, 2000.0, 3000.0, 4313.0]
HV 10A | HV 10A | 10 | 0 | [10.0, 1675.0, 0.344, 0.156, 0.1, 0.0417, 0.0171, 0.01] | [10.0, 1.3, 0.3, 0.155, 0.1, 0.0555, 0.023, 0.01] | 0 | [30.0, 32.0, 35.0, 37.0, 39.0, 50.0, 70.0, 88.0] | [60.0, 70.0, 80.0, 87.0, 94.0, 110.0, 150.0, 216.0]
HV 125A | HV 125A | 125 | 0 | [10.0, 1.82, 0.344, 0.1, 0.0467, 0.0269, 0.01] | [10.0, 2.478, 0.426, 0.1, 0.0427, 0.0211, 0.01] | 0 | [375.0, 500.0, 700.0, 925.0, 1200.0, 1500.0, 2341.0] | [750.0, 1000.0, 1500.0, 2200.0, 3000.0, 4000.0, 5765.0]
HV 160A | HV 160A | 160 | 0 | [10.0, 4.15, 1.03, 0.198, 0.1, 0.051, 0.0172, 0.01] | [10.0, 2.3, 0.734, 0.274, 0.1, 0.046, 0.0177, 0.01] | 0 | [480.0, 550.0, 700.0, 1000.0, 1260.0, 1600.0, 2500.0, 3227.0] | [960.0, 1300.0, 1700.0, 2200.0, 2996.0, 4000.0, 6000.0, 7946.0]
HV 16A | HV 16A | 16 | 0 | [10.0, 0.352, 0.164, 0.1, 0.0649, 0.0342, 0.01] | [10.0, 2.34, 0.722, 0.181, 0.1, 0.055, 0.0296, 0.01] | 0 | [48.0, 60.0, 65.0, 71.0, 80.0, 100.0, 162.0] | [96.0, 110.0, 125.0, 150.0, 168.0, 200.0, 250.0, 398.0]
HV 200A | HV 200A | 200 | 0 | [10.0, 4.267, 1.21, 0.403, 0.1, 0.058, 0.022, 0.01] | [10.0, 3.73, 1.654, 0.328, 0.1, 0.0531, 0.019, 0.01] | 0 | [600.0, 700.0, 900.0, 1150.0, 1665.0, 2000.0, 3000.0, 4313.0] | [1200.0, 1500.0, 1800.0, 2700.0, 3960.0, 5000.0, 7500.0, 10620.0]
HV 20A | HV 20A | 20 | 0 | [10.0, 1.3, 0.3, 0.155, 0.1, 0.0555, 0.023, 0.01] | [10.0, 1.3, 0.161, 0.1, 0.0611, 0.0399, 0.0141, 0.01] | 0 | [60.0, 70.0, 80.0, 87.0, 94.0, 110.0, 150.0, 216.0] | [120.0, 150.0, 200.0, 223.0, 260.0, 300.0, 450.0, 532.0]
HV 25A | HV 25A | 25 | 0 | [10.0, 2.512, 0.833, 0.299, 0.1, 0.0372, 0.0223, 0.01] | [10.0, 3.125, 0.597, 0.198, 0.1, 0.0378, 0.022, 0.01] | 0 | [75.0, 82.0, 90.0, 100.0, 124.0, 170.0, 200.0, 289.0] | [150.0, 170.0, 210.0, 250.0, 294.0, 400.0, 500.0, 711.0]
HV 31.5A | HV 31.5A | 31.5 | 0 | [10.0, 2.34, 0.722, 0.181, 0.1, 0.055, 0.0296, 0.01] | [10.0, 2.84, 0.368, 0.164, 0.1, 0.0621, 0.0378, 0.0195, 0.01] | 0 | [95.0, 110.0, 125.0, 150.0, 165.0, 200.0, 250.0, 390.0] | [189.0, 220.0, 300.0, 350.0, 393.0, 450.0, 530.0, 700.0, 960.0]
HV 40A | HV 40A | 40 | 0 | [10.0, 1.3, 0.161, 0.1, 0.0611, 0.0399, 0.0141, 0.01] | [10.0, 2.05, 0.369, 0.198, 0.1, 0.051, 0.0298, 0.01] | 0 | [120.0, 150.0, 200.0, 223.0, 260.0, 300.0, 450.0, 532.0] | [240.0, 300.0, 400.0, 450.0, 530.0, 650.0, 800.0, 1311.0]
HV 50A | HV 50A | 50 | 0 | [10.0, 3.215, 0.597, 0.198, 0.1, 0.0378, 0.022, 0.01] | [10.0, 3.64, 0.854, 0.281, 0.1, 0.0531, 0.022, 0.01] | 0 | [150.0, 170.0, 210.0, 250.0, 294.0, 400.0, 500.0, 711.0] | [300.0, 350.0, 450.0, 550.0, 700.0, 850.0, 1200.0, 1752.0]
HV 6.3A | HV 6.3A | 6.3 | 0 | [10.0, 1.39, 0.344, 0.168, 0.1, 0.056, 0.0263, 0.01] | [10.0, 1.711, 0.516, 0.198, 0.1, 0.0634, 0.0303, 0.01] | 0 | [19.0, 19.5, 20.4, 20.8, 22.0, 25.0, 32.0, 48.0] | [38.0, 40.0, 43.0, 48.0, 53.0, 60.0, 75.0, 118.0]
HV 63A | HV 63A | 63 | 0 | [10.0, 2.84, 0.368, 0.164, 0.1, 0.0621, 0.0378, 0.0195, 0.01] | [10.0, 1.82, 0.344, 0.1, 0.0467, 0.0269, 0.01] | 0 | [189.0, 220.0, 300.0, 350.0, 393.0, 450.0, 530.0, 700.0, 961.0] | [378.0, 500.0, 700.0, 934.0, 1200.0, 1500.0, 2366.0]
HV 80A | HV 80A | 80 | 0 | [10.0, 2.05, 0.369, 0.198, 0.1, 0.051, 0.0298, 0.01] | [10.0, 4.15, 1.03, 0.198, 0.1, 0.051, 0.0172, 0.01] | 0 | [240.0, 300.0, 400.0, 450.0, 530.0, 650.0, 800.0, 1311.0] | [480.0, 550.0, 700.0, 1000.0, 1260.0, 1600.0, 2500.0, 3227.0]
Siemens NH-1-100 | Siemens NH-1-100 | 100 | [5400.0, 2000.0, 400.0, 20.0, 1.0, 0.2, 0.012, 0.004] | 0 | 0 | [150.0, 190.0, 250.0, 430.0, 900.0, 1250.0, 2700.0, 3600.0] | 0 | 0
Siemens NH-1-125 | Siemens NH-1-125 | 125 | [4800.0, 120.0, 7.0, 0.1, 0.004] | 0 | 0 | [180.0, 400.0, 740.0, 2000.0, 4250.0] | 0 | 0
Siemens NH-1-16 | Siemens NH-1-16 | 16 | [4000.0, 400.0, 2.0, 0.1, 0.04, 0.01] | 0 | 0 | [26.0, 35.0, 75.0, 150.0, 200.0, 300.0] | 0 | 0
Siemens NH-1-160 | Siemens NH-1-160 | 160 | [4800.0, 120.0, 7.0, 0.1, 0.004] | 0 | 0 | [210.0, 500.0, 900.0, 2300.0, 5000.0] | 0 | 0
Siemens NH-1-25 | Siemens NH-1-25 | 25 | [4000.0, 1000.0, 10.0, 0.2, 0.02, 0.01] | 0 | 0 | [40.0, 50.0, 100.0, 210.0, 400.0, 500.0] | 0 | 0
Siemens NH-1-50 | Siemens NH-1-50 | 50 | [4000.0, 40.0, 4.0, 1.0, 0.02, 0.01] | 0 | 0 | [86.0, 200.0, 300.0, 400.0, 1000.0, 1280.0] | 0 | 0
Siemens NH-1-63 | Siemens NH-1-63 | 63 | [4000.0, 100.0, 10.0, 2.0, 0.04, 0.01] | 0 | 0 | [100.0, 200.0, 300.0, 400.0, 1000.0, 1500.0] | 0 | 0
Siemens NH-1-80 | Siemens NH-1-80 | 80 | [4800.0, 120.0, 7.0, 0.1, 0.01] | 0 | 0 | [150.58, 250.0, 450.0, 1150.0, 2470.0] | 0 | 0
Siemens NH-2-1000 | Siemens NH-2-1000 | 1000 | [4800.0, 120.0, 7.0, 0.1, 0.004] | 0 | 0 | [1900.0, 3500.0, 8400.0, 24000.0, 52000.0] | 0 | 0
Siemens NH-2-200 | Siemens NH-2-200 | 200 | [4800.0, 120.0, 7.0, 0.1, 0.004] | 0 | 0 | [280.0, 650.0, 1200.0, 3000.0, 7000.0] | 0 | 0
Siemens NH-2-224 | Siemens NH-2-224 | 224 | [4800.0, 120.0, 7.0, 0.2, 0.04, 0.004] | 0 | 0 | [400.0, 750.0, 1453.0, 3025.0, 4315.0, 7600.0] | 0 | 0
Siemens NH-2-250 | Siemens NH-2-250 | 250 | [4800.0, 120.0, 7.0, 0.1, 0.004] | 0 | 0 | [450.0, 800.0, 1650.0, 4000.0, 8500.0] | 0 | 0
Siemens NH-2-315 | Siemens NH-2-315 | 315 | [4800.0, 120.0, 7.0, 0.1, 0.004] | 0 | 0 | [550.0, 920.0, 1900.0, 5000.0, 11000.0] | 0 | 0
Siemens NH-2-355 | Siemens NH-2-355 | 355 | [4800.0, 120.0, 6.0, 0.1, 0.004] | 0 | 0 | [650.0, 1116.27, 2350.0, 5840.0, 12790.0] | 0 | 0
Siemens NH-2-400 | Siemens NH-2-400 | 400 | [4800.0, 120.0, 7.0, 0.1, 0.004] | 0 | 0 | [720.0, 1350.0, 2800.0, 6500.0, 15000.0] | 0 | 0
Siemens NH-2-425 | Siemens NH-2-425 | 425 | [4800.0, 120.0, 7.0, 0.1, 0.004] | 0 | 0 | [850.0, 1500.0, 3050.0, 7500.0, 16500.0] | 0 | 0
Siemens NH-2-630 | Siemens NH-2-630 | 630 | [4800.0, 120.0, 7.0, 0.1, 0.004] | 0 | 0 | [1200.0, 2000.0, 4800.0, 12000.0, 26000.0] | 0 | 0

## res_bus
| vm_pu | va_degree | p_mw | q_mvar
0 | 0.99241 | -0.054259 | 0.36262 | 0.17562
1 | 0.99246 | -0.054641 | 0.069308 | 0.033567
2 | 0.99239 | -0.054104 | 0.11723 | 0.056775
3 | 0.99228 | -0.055448 | 0 | 0
4 | 0.99225 | -0.055175 | 0 | 0
5 | 0.99216 | -0.054704 | 0 | 0
6 | 0.99248 | -0.054833 | 0.070529 | 0.034159
7 | 0.99239 | -0.054091 | 0 | 0
8 | 0.99224 | -0.055264 | 0.14916 | 0.072241
9 | 0.99198 | -0.053928 | 0 | 0
10 | 0.99213 | -0.054464 | 0.26945 | 0.1305
11 | 0.99188 | -0.053727 | 0 | 0
12 | 0.99184 | -0.053405 | 0.10597 | 0.051325
13 | 0.99194 | -0.054134 | 0.18157 | 0.087938
14 | 0.99264 | -0.053557 | 0.25765 | 0.12479
15 | 0.99239 | -0.054077 | 0.10023 | 0.048544
16 | 0.99673 | -0.077317 | 0.33182 | 0.16071
17 | 0.99709 | -0.075099 | 0.32833 | 0.15902
18 | 0.99914 | -0.0057423 | 0 | 0
19 | 1 | 0 | -8.9332 | -3.7608
20 | 0.99834 | -0.011057 | 0 | 0
21 | 0.99997 | 0.00024146 | 0.40814 | 0.19767
22 | 0.99826 | -0.011593 | 0.25562 | 0.1238
23 | 0.99613 | -0.080366 | 0.36198 | 0.17532
24 | 0.99622 | -0.081088 | 0 | 0
25 | 0.99598 | -0.079285 | 0 | 0
26 | 0.99509 | -0.089364 | 0 | 0
27 | 0.99707 | -0.075181 | 0 | 0
28 | 0.99285 | -0.05523 | 0 | 0
29 | 0.99445 | -0.12919 | 0.39996 | 0.19371
30 | 0.99391 | -0.15267 | 0 | 0
31 | 0.99303 | -0.15958 | 0 | 0
32 | 0.99382 | -0.15323 | 0.31407 | 0.15211
33 | 0.99425 | -0.13066 | 0.3944 | 0.19102
34 | 0.99628 | -0.080271 | 0.11198 | 0.054236
35 | 0.99666 | -0.077771 | 0 | 0
36 | 0.9833 | -0.52252 | 0.099375 | 0.048129
37 | 0.98386 | -0.48807 | 0.26757 | 0.12959
38 | 0.98237 | -0.58002 | 0 | 0
39 | 0.98214 | -0.58137 | 0.14698 | 0.071188
40 | 0.98215 | -0.5813 | 0 | 0
41 | 0.98212 | -0.58144 | 0 | 0
42 | 0.98233 | -0.5797 | 0.20707 | 0.10029
43 | 0.98208 | -0.58157 | 0.37163 | 0.17999
44 | 0.98377 | -0.48851 | 0.2871 | 0.13905
45 | 0.98378 | -0.48859 | 0 | 0
46 | 0.98175 | -0.59987 | 0.28807 | 0.13952
47 | 0.98176 | -0.59942 | 0 | 0
48 | 0.98192 | -0.59056 | 0.10186 | 0.049331
49 | 0.98426 | -0.4858 | 0 | 0
50 | 0.98406 | -0.48695 | 0 | 0
51 | 0.98459 | -0.48384 | 0 | 0
52 | 0.98424 | -0.48589 | 0.22072 | 0.1069
53 | 0.98404 | -0.48676 | 0.36601 | 0.17727
54 | 0.98391 | -0.4878 | 0 | 0
55 | 0.98404 | -0.48706 | 0 | 0
56 | 0.98461 | -0.4837 | 0.37363 | 0.18096
57 | 0.98401 | -0.48723 | 0.31564 | 0.15287
58 | 0.98749 | -0.31079 | 0.060866 | 0.029479
59 | 0.99234 | -0.16481 | 0.13059 | 0.063249
60 | 0.99239 | -0.16448 | 0 | 0
61 | 0.99145 | -0.17122 | 0 | 0
62 | 0.99302 | -0.15944 | 0.21968 | 0.10639
63 | 0.9914 | -0.17156 | 0.19265 | 0.093306
64 | 0.98965 | -0.18246 | 0 | 0
65 | 0.98965 | -0.18246 | 0.08465 | 0.040998
66 | 0.9904 | -0.17809 | 0 | 0
67 | 0.99132 | -0.17209 | 0 | 0
68 | 0.99039 | -0.17799 | 0.11001 | 0.053278
69 | 0.99431 | -0.13025 | 0.068598 | 0.033224
70 | 0.99435 | -0.12993 | 0 | 0
71 | 0.98193 | -0.59054 | 0 | 0
72 | 0.99263 | -0.053549 | 0.078113 | 0.037832
73 | 0.99264 | -0.053508 | 0.08609 | 0.041695
74 | 0.99672 | -0.07817 | 0.18347 | 0.088857
75 | 0.99811 | -0.012581 | 0 | 0
76 | 0.99997 | 149.9981 | 0 | 0

## res_line
| p_from_mw | q_from_mvar | p_to_mw | q_to_mvar | pl_mw | ql_mvar | i_from_ka | i_to_ka | i_ka | vm_from_pu | va_from_degree | vm_to_pu | va_to_degree | loading_percent
0 | -1.2865 | -0.57542 | 1.2865 | 0.57472 | 6.8353e-05 | -0.00069634 | 0.040994 | 0.040986 | 0.040994 | 0.99241 | -0.054259 | 0.99246 | -0.054641 | 18.6337
1 | 0.21746 | 0.10338 | -0.21746 | -0.10481 | 3.9822e-06 | -0.001425 | 0.007004 | 0.007022 | 0.007022 | 0.99241 | -0.054259 | 0.99239 | -0.054104 | 3.1918
2 | 0.70639 | 0.29641 | -0.70631 | -0.29647 | 8.3399e-05 | -5.8575e-05 | 0.022283 | 0.022285 | 0.022285 | 0.99241 | -0.054259 | 0.99228 | -0.055448 | 10.6118
3 | -1.3558 | -0.60829 | 1.3559 | 0.60796 | 3.6022e-05 | -0.00032899 | 0.043225 | 0.043221 | 0.043225 | 0.99246 | -0.054641 | 0.99248 | -0.054833 | 19.6475
4 | 0.10023 | 0.048031 | -0.10023 | -0.048275 | 1.4518e-07 | -0.00024435 | 0.0032331 | 0.0032362 | 0.0032362 | 0.99239 | -0.054104 | 0.99239 | -0.054091 | 1.471
5 | 0.14917 | 0.068385 | -0.14916 | -0.072185 | 4.9678e-06 | -0.0037999 | 0.0047738 | 0.004821 | 0.004821 | 0.99228 | -0.055448 | 0.99225 | -0.055175 | 2.1913
6 | 0.55714 | 0.22808 | -0.55707 | -0.23222 | 7.2679e-05 | -0.0041394 | 0.017514 | 0.01756 | 0.01756 | 0.99228 | -0.055448 | 0.99216 | -0.054704 | 7.9819
7 | 0.14916 | 0.072185 | -0.14916 | -0.072241 | 2.01e-06 | -5.5782e-05 | 0.004821 | 0.0048217 | 0.0048217 | 0.99225 | -0.055175 | 0.99224 | -0.055264 | 2.296
8 | 0.28762 | 0.10348 | -0.28756 | -0.11518 | 5.3384e-05 | -0.011708 | 0.0088935 | 0.0090147 | 0.0090147 | 0.99216 | -0.054704 | 0.99198 | -0.053928 | 4.0976
9 | 0.26945 | 0.12875 | -0.26945 | -0.1305 | 7.5392e-06 | -0.0017513 | 0.0086889 | 0.008711 | 0.008711 | 0.99216 | -0.054704 | 0.99213 | -0.054464 | 3.9596
10 | -1.4264 | -0.64212 | 1.4266 | 0.64218 | 0.00021677 | 6.6655e-05 | 0.045499 | 0.045498 | 0.045499 | 0.99248 | -0.054833 | 0.99264 | -0.053557 | 21.6662
11 | 0.10023 | 0.048275 | -0.10023 | -0.048544 | 1.6028e-07 | -0.00026925 | 0.0032362 | 0.0032396 | 0.0032396 | 0.99239 | -0.054091 | 0.99239 | -0.054077 | 1.4725
12 | 0.18157 | 0.087833 | -0.18157 | -0.087938 | 5.6614e-06 | -0.00010477 | 0.0058697 | 0.0058711 | 0.0058711 | 0.99198 | -0.053928 | 0.99194 | -0.054134 | 2.7958
13 | 0.10599 | 0.027351 | -0.10598 | -0.044189 | 1.0142e-05 | -0.016838 | 0.0031854 | 0.0033417 | 0.0033417 | 0.99198 | -0.053928 | 0.99188 | -0.053727 | 1.519
14 | 0.10598 | 0.044189 | -0.10597 | -0.051325 | 4.6429e-06 | -0.0071362 | 0.0033417 | 0.0034271 | 0.0034271 | 0.99188 | -0.053727 | 0.99184 | -0.053405 | 1.5578
15 | 0.1642 | 0.07889 | -0.1642 | -0.079477 | 9.3609e-07 | -0.00058665 | 0.0052978 | 0.0053052 | 0.0053052 | 0.99264 | -0.053557 | 0.99264 | -0.053508 | 2.4115
16 | -1.8485 | -0.84586 | 1.8489 | 0.84393 | 0.00040673 | -0.0019315 | 0.059118 | 0.059093 | 0.059118 | 0.99264 | -0.053557 | 0.99285 | -0.05523 | 26.8717
17 | -0.33182 | -0.16071 | 0.33193 | 0.16013 | 0.00011084 | -0.00057841 | 0.010678 | 0.01067 | 0.010678 | 0.99673 | -0.077317 | 0.99709 | -0.075099 | 5.0848
18 | -8.2355 | -3.4531 | 8.2401 | 3.4653 | 0.0046597 | 0.012262 | 0.25854 | 0.25854 | 0.25854 | 0.99709 | -0.075099 | 0.99811 | -0.012581 | 40.0842
19 | 7.2796 | 3.0045 | -7.2795 | -3.0047 | 8.1765e-05 | -0.00027191 | 0.228 | 0.22801 | 0.22801 | 0.99709 | -0.075099 | 0.99707 | -0.075181 | 35.7378
20 | 0.2956 | 0.12945 | -0.2955 | -0.13015 | 0.00010098 | -0.00070637 | 0.0093427 | 0.0093517 | 0.0093517 | 0.99709 | -0.075099 | 0.99672 | -0.07817 | 4.4532
21 | -8.5041 | -3.5698 | 8.511 | 3.5538 | 0.0069376 | -0.01596 | 0.26647 | 0.26625 | 0.26647 | 0.99914 | -0.0057423 | 1 | 0 | 41.7669
22 | 8.5041 | 3.5698 | -8.4976 | -3.5847 | 0.006523 | -0.014945 | 0.26647 | 0.26668 | 0.26668 | 0.99914 | -0.0057423 | 0.99834 | -0.011057 | 41.7996
23 | 0.40815 | 0.19649 | -0.40814 | -0.19767 | 1.1389e-05 | -0.0011865 | 0.013077 | 0.013092 | 0.013092 | 1 | 0 | 0.99997 | 0.00024146 | 5.9507
24 | 8.4976 | 3.5847 | -8.4969 | -3.5862 | 0.00066313 | -0.001516 | 0.26668 | 0.2667 | 0.2667 | 0.99834 | -0.011057 | 0.99826 | -0.011593 | 41.8029
25 | 8.2413 | 3.4624 | -8.2401 | -3.4653 | 0.0011708 | -0.0028899 | 0.2585 | 0.25854 | 0.25854 | 0.99826 | -0.011593 | 0.99811 | -0.012581 | 40.5236
26 | -2.2173 | -0.98816 | 2.2176 | 0.98742 | 0.0002249 | -0.00073992 | 0.07035 | 0.070341 | 0.07035 | 0.99613 | -0.080366 | 0.99622 | -0.081088 | 31.9774
27 | 1.8554 | 0.81284 | -1.8551 | -0.81427 | 0.00029422 | -0.0014273 | 0.058702 | 0.058719 | 0.058719 | 0.99613 | -0.080366 | 0.99598 | -0.079285 | 26.6906
28 | 5.0561 | 2.0369 | -5.0506 | -2.0778 | 0.0054553 | -0.040872 | 0.15795 | 0.15843 | 0.15843 | 0.99622 | -0.081088 | 0.99509 | -0.089364 | 24.8326
29 | -7.2736 | -3.0243 | 7.2795 | 3.0047 | 0.0059055 | -0.019593 | 0.22826 | 0.22801 | 0.22826 | 0.99622 | -0.081088 | 0.99707 | -0.075181 | 35.7776
30 | 1.8551 | 0.81427 | -1.8489 | -0.84393 | 0.0061781 | -0.029657 | 0.058719 | 0.059093 | 0.059093 | 0.99598 | -0.079285 | 0.99285 | -0.05523 | 26.8604
31 | 5.0506 | 2.0778 | -5.0488 | -2.0732 | 0.0018011 | 0.0045682 | 0.15843 | 0.15844 | 0.15844 | 0.99509 | -0.089364 | 0.99445 | -0.12919 | 24.5636
32 | 4.6488 | 1.8795 | -4.6484 | -1.8834 | 0.00043885 | -0.0039161 | 0.14556 | 0.14561 | 0.14561 | 0.99445 | -0.12919 | 0.99435 | -0.12993 | 22.8224
33 | 3.8701 | 1.5092 | -3.8668 | -1.5516 | 0.0032208 | -0.042421 | 0.12065 | 0.12112 | 0.12112 | 0.99391 | -0.15267 | 0.99303 | -0.15958 | 18.9845
34 | 0.3141 | 0.15196 | -0.31407 | -0.15211 | 2.6625e-05 | -0.00015486 | 0.010134 | 0.010136 | 0.010136 | 0.99391 | -0.15267 | 0.99382 | -0.15323 | 4.8269
35 | -4.1842 | -1.6611 | 4.185 | 1.6631 | 0.00081229 | 0.0020025 | 0.13075 | 0.13075 | 0.13075 | 0.99391 | -0.15267 | 0.99425 | -0.13066 | 20.2718
36 | 0.21968 | 0.10514 | -0.21968 | -0.10639 | 3.5766e-06 | -0.0012546 | 0.0070798 | 0.0070956 | 0.0070956 | 0.99303 | -0.15958 | 0.99302 | -0.15944 | 3.2253
37 | 3.6472 | 1.4464 | -3.6449 | -1.4795 | 0.002235 | -0.033057 | 0.11406 | 0.11443 | 0.11443 | 0.99303 | -0.15958 | 0.99239 | -0.16448 | 17.9355
38 | -4.5794 | -1.8541 | 4.5796 | 1.8519 | 0.00024009 | -0.0022107 | 0.14344 | 0.14342 | 0.14344 | 0.99425 | -0.13066 | 0.99431 | -0.13025 | 22.4834
39 | -0.11198 | -0.054236 | 0.11202 | 0.052217 | 3.964e-05 | -0.0020187 | 0.0036053 | 0.0035798 | 0.0036053 | 0.99628 | -0.080271 | 0.99666 | -0.077771 | 1.7168
40 | -0.11202 | -0.052217 | 0.11203 | 0.041298 | 7.5989e-06 | -0.010919 | 0.0035798 | 0.0034581 | 0.0035798 | 0.99666 | -0.077771 | 0.99672 | -0.07817 | 1.6272
41 | -1.2159 | -0.52169 | 1.2163 | 0.52177 | 0.00038309 | 7.876e-05 | 0.038843 | 0.038832 | 0.038843 | 0.9833 | -0.52252 | 0.98386 | -0.48807 | 6.0221
42 | 1.1165 | 0.47356 | -1.1159 | -0.47371 | 0.00058364 | -0.00015156 | 0.035605 | 0.035624 | 0.035624 | 0.9833 | -0.52252 | 0.98237 | -0.58002 | 5.5232
43 | 0.28713 | 0.13837 | -0.28711 | -0.13852 | 2.2266e-05 | -0.00015113 | 0.0093518 | 0.0093539 | 0.0093539 | 0.98386 | -0.48807 | 0.98378 | -0.48859 | 4.4542
44 | -1.771 | -0.78973 | 1.771 | 0.78463 | 8.4541e-05 | -0.0050989 | 0.056894 | 0.056833 | 0.056894 | 0.98386 | -0.48807 | 0.98391 | -0.4878 | 8.9176
45 | 0.20707 | 0.097352 | -0.20707 | -0.10029 | 7.7378e-06 | -0.0029354 | 0.0067239 | 0.0067611 | 0.0067611 | 0.98237 | -0.58002 | 0.98233 | -0.5797 | 3.0732
46 | 0.90885 | 0.37636 | -0.90865 | -0.4213 | 0.00019535 | -0.044942 | 0.028906 | 0.029438 | 0.029438 | 0.98237 | -0.58002 | 0.98215 | -0.5813 | 4.6142
47 | -0.14698 | -0.071188 | 0.14699 | 0.071146 | 1.5051e-06 | -4.128e-05 | 0.0048003 | 0.0047997 | 0.0048003 | 0.98214 | -0.58137 | 0.98215 | -0.5813 | 2.2858
48 | 0.76167 | 0.35016 | -0.76164 | -0.35747 | 2.2762e-05 | -0.0073138 | 0.02464 | 0.02473 | 0.02473 | 0.98215 | -0.5813 | 0.98212 | -0.58144 | 3.8762
49 | 0.76164 | 0.35747 | -0.76162 | -0.365 | 2.3593e-05 | -0.0075238 | 0.02473 | 0.024825 | 0.024825 | 0.98212 | -0.58144 | 0.98208 | -0.58157 | 3.8911
50 | 0.38999 | 0.18501 | -0.38996 | -0.1857 | 3.3836e-05 | -0.0006932 | 0.012688 | 0.012698 | 0.012698 | 0.98208 | -0.58157 | 0.98193 | -0.59054 | 1.9687
51 | -0.2871 | -0.13905 | 0.28711 | 0.13852 | 2.7029e-06 | -0.00053352 | 0.0093607 | 0.0093539 | 0.0093607 | 0.98377 | -0.48851 | 0.98378 | -0.48859 | 4.2549
52 | -0.28807 | -0.13952 | 0.28807 | 0.13946 | 4.2439e-06 | -5.8365e-05 | 0.0094116 | 0.0094108 | 0.0094116 | 0.98175 | -0.59987 | 0.98176 | -0.59942 | 2.689
53 | -0.28807 | -0.13946 | 0.2881 | 0.13848 | 2.4884e-05 | -0.00098337 | 0.0094108 | 0.0093974 | 0.0094108 | 0.98176 | -0.59942 | 0.98192 | -0.59056 | 1.459
54 | -0.38995 | -0.18781 | 0.38996 | 0.1857 | 1.738e-06 | -0.002108 | 0.012725 | 0.012698 | 0.012725 | 0.98192 | -0.59056 | 0.98193 | -0.59054 | 1.9944
55 | 2.4535 | 1.0695 | -2.453 | -1.0844 | 0.00047383 | -0.014843 | 0.078498 | 0.078676 | 0.078676 | 0.98426 | -0.4858 | 0.98406 | -0.48695 | 12.3317
56 | -2.6742 | -1.1764 | 2.675 | 1.1539 | 0.00085383 | -0.022508 | 0.085685 | 0.085416 | 0.085685 | 0.98426 | -0.4858 | 0.98459 | -0.48384 | 13.4303
57 | 0.22073 | 0.10686 | -0.22072 | -0.1069 | 3.1934e-06 | -3.8065e-05 | 0.0071925 | 0.007193 | 0.007193 | 0.98426 | -0.4858 | 0.98424 | -0.48589 | 3.4253
58 | 1.7713 | 0.76934 | -1.771 | -0.78463 | 0.00025242 | -0.015293 | 0.056651 | 0.056833 | 0.056833 | 0.98406 | -0.48695 | 0.98391 | -0.4878 | 8.908
59 | 0.31566 | 0.13873 | -0.31565 | -0.15283 | 7.4524e-06 | -0.014101 | 0.010115 | 0.010288 | 0.010288 | 0.98406 | -0.48695 | 0.98404 | -0.48706 | 1.6126
60 | 0.36602 | 0.17632 | -0.36601 | -0.17727 | 7.7628e-06 | -0.00094323 | 0.011918 | 0.01193 | 0.01193 | 0.98406 | -0.48695 | 0.98404 | -0.48676 | 5.4228
61 | -2.675 | -1.1539 | 2.6751 | 1.1524 | 5.7408e-05 | -0.0015191 | 0.085416 | 0.085398 | 0.085416 | 0.98459 | -0.48384 | 0.98461 | -0.4837 | 13.3881
62 | 0.31565 | 0.15283 | -0.31564 | -0.15287 | 7.9024e-06 | -4.3487e-05 | 0.010288 | 0.010289 | 0.010289 | 0.98404 | -0.48706 | 0.98401 | -0.48723 | 4.8994
63 | -3.0487 | -1.3333 | 3.0536 | 1.3445 | 0.00488 | 0.011192 | 0.097559 | 0.097537 | 0.097559 | 0.98461 | -0.4837 | 0.98749 | -0.31079 | 15.1255
64 | -3.1145 | -1.374 | 3.1182 | 1.3826 | 0.0037141 | 0.0085681 | 0.099512 | 0.099495 | 0.099512 | 0.98749 | -0.31079 | 0.98965 | -0.18246 | 15.4283
65 | -0.13059 | -0.063249 | 0.1306 | 0.06301 | 6.5735e-06 | -0.00023949 | 0.0042211 | 0.004218 | 0.0042211 | 0.99234 | -0.16481 | 0.99239 | -0.16448 | 2.0101
66 | 3.5143 | 1.4165 | -3.5112 | -1.4665 | 0.0031629 | -0.05004 | 0.11022 | 0.11079 | 0.11079 | 0.99239 | -0.16448 | 0.99145 | -0.17122 | 17.3655
67 | 3.5112 | 1.4665 | -3.511 | -1.4691 | 0.00016536 | -0.0025986 | 0.11079 | 0.11082 | 0.11082 | 0.99145 | -0.17122 | 0.9914 | -0.17156 | 17.3703
68 | 3.3183 | 1.3758 | -3.3181 | -1.3802 | 0.00024714 | -0.0043727 | 0.1046 | 0.10465 | 0.10465 | 0.9914 | -0.17156 | 0.99132 | -0.17209 | 16.4028
69 | -3.2028 | -1.4235 | 3.2052 | 1.3803 | 0.0023208 | -0.043172 | 0.10224 | 0.10172 | 0.10224 | 0.98965 | -0.18246 | 0.9904 | -0.17809 | 16.0246
70 | 0.08465 | 0.040935 | -0.08465 | -0.040998 | 2.6869e-08 | -6.2545e-05 | 0.0027428 | 0.0027435 | 0.0027435 | 0.98965 | -0.18246 | 0.98965 | -0.18246 | 1.2471
71 | -3.3152 | -1.4319 | 3.3181 | 1.3802 | 0.0029416 | -0.05166 | 0.10526 | 0.10465 | 0.10526 | 0.9904 | -0.17809 | 0.99132 | -0.17209 | 16.4978
72 | 0.11001 | 0.05152 | -0.11001 | -0.053278 | 1.264e-06 | -0.0017575 | 0.0035406 | 0.0035627 | 0.0035627 | 0.9904 | -0.17809 | 0.99039 | -0.17799 | 1.6194
73 | -4.6482 | -1.8852 | 4.6484 | 1.8834 | 0.00019319 | -0.0017229 | 0.14563 | 0.14561 | 0.14563 | 0.99431 | -0.13025 | 0.99435 | -0.12993 | 22.8255
74 | -0.078113 | -0.037832 | 0.078113 | 0.037782 | 4.8598e-07 | -5.0069e-05 | 0.0025241 | 0.0025234 | 0.0025241 | 0.99263 | -0.053549 | 0.99264 | -0.053508 | 1.2019

## res_trafo
| p_hv_mw | q_hv_mvar | p_lv_mw | q_lv_mvar | pl_mw | ql_mvar | i_hv_ka | i_lv_ka | vm_hv_pu | va_hv_degree | vm_lv_pu | va_lv_degree | loading_percent
0 | 2.6518e-14 | 1.7507e-14 | 0.013999 | 0.0105 | 0.013999 | 0.0105 | 1.6678e-16 | 0.00050517 | 0.99997 | 149.9981 | 1 | 0 | 0.069998

## res_ext_grid
| p_mw | q_mvar
0 | 8.9332 | 3.7608

## res_load
| p_mw | q_mvar
0 | 0.36262 | 0.17562
1 | 0.069308 | 0.033567
2 | 0.11723 | 0.056775
3 | 0.070529 | 0.034159
4 | 0.14916 | 0.072241
5 | 0.26945 | 0.1305
6 | 0.10597 | 0.051325
7 | 0.18157 | 0.087938
8 | 0.25765 | 0.12479
9 | 0.10023 | 0.048544
10 | 0.33182 | 0.16071
11 | 0.32833 | 0.15902
12 | 0.40814 | 0.19767
13 | 0.25562 | 0.1238
14 | 0.36198 | 0.17532
15 | 0.39996 | 0.19371
16 | 0.31407 | 0.15211
17 | 0.3944 | 0.19102
18 | 0.11198 | 0.054236
19 | 0.099375 | 0.048129
20 | 0.26757 | 0.12959
21 | 0.14698 | 0.071188
22 | 0.20707 | 0.10029
23 | 0.37163 | 0.17999
24 | 0.2871 | 0.13905
25 | 0.28807 | 0.13952
26 | 0.10186 | 0.049331
27 | 0.22072 | 0.1069
28 | 0.36601 | 0.17727
29 | 0.37363 | 0.18096
30 | 0.31564 | 0.15287
31 | 0.060866 | 0.029479
32 | 0.13059 | 0.063249
33 | 0.21968 | 0.10639
34 | 0.19265 | 0.093306
35 | 0.08465 | 0.040998
36 | 0.11001 | 0.053278
37 | 0.068598 | 0.033224
38 | 0.078113 | 0.037832
39 | 0.08609 | 0.041695
40 | 0.18347 | 0.088857

## dtypes
| element | column | dtype
0 | bus | name | object
1 | bus | vn_kv | float64
2 | bus | type | object
3 | bus | zone | object
4 | bus | in_service | bool
5 | load | name | object
6 | load | bus | uint32
7 | load | p_mw | float64
8 | load | q_mvar | float64
9 | load | const_z_percent | float64
10 | load | const_i_percent | float64
11 | load | sn_mva | float64
12 | load | scaling | float64
13 | load | in_service | bool
14 | load | type | object
15 | ext_grid | name | object
16 | ext_grid | bus | uint32
17 | ext_grid | vm_pu | float64
18 | ext_grid | va_degree | float64
19 | ext_grid | slack_weight | float64
20 | ext_grid | in_service | bool
21 | line | name | object
22 | line | std_type | object
23 | line | from_bus | uint32
24 | line | to_bus | uint32
25 | line | length_km | float64
26 | line | r_ohm_per_km | float64
27 | line | x_ohm_per_km | float64
28 | line | c_nf_per_km | float64
29 | line | g_us_per_km | float64
30 | line | max_i_ka | float64
31 | line | df | float64
32 | line | parallel | uint32
33 | line | type | object
34 | line | in_service | bool
35 | trafo | name | object
36 | trafo | std_type | object
37 | trafo | hv_bus | uint32
38 | trafo | lv_bus | uint32
39 | trafo | sn_mva | float64
40 | trafo | vn_hv_kv | float64
41 | trafo | vn_lv_kv | float64
42 | trafo | vk_percent | float64
43 | trafo | vkr_percent | float64
44 | trafo | pfe_kw | float64
45 | trafo | i0_percent | float64
46 | trafo | shift_degree | float64
47 | trafo | tap_side | object
48 | trafo | tap_neutral | int32
49 | trafo | tap_min | int32
50 | trafo | tap_max | int32
51 | trafo | tap_step_percent | float64
52 | trafo | tap_step_degree | float64
53 | trafo | tap_pos | int32
54 | trafo | tap_phase_shifter | bool
55 | trafo | parallel | uint32
56 | trafo | df | float64
57 | trafo | in_service | bool
58 | bus_geodata | x | float64
59 | bus_geodata | y | float64
60 | bus_geodata | coords | object
61 | res_bus | vm_pu | float64
62 | res_bus | va_degree | float64
63 | res_bus | p_mw | float64
64 | res_bus | q_mvar | float64
65 | res_line | p_from_mw | float64
66 | res_line | q_from_mvar | float64
67 | res_line | p_to_mw | float64
68 | res_line | q_to_mvar | float64
69 | res_line | pl_mw | float64
70 | res_line | ql_mvar | float64
71 | res_line | i_from_ka | float64
72 | res_line | i_to_ka | float64
73 | res_line | i_ka | float64
74 | res_line | vm_from_pu | float64
75 | res_line | va_from_degree | float64
76 | res_line | vm_to_pu | float64
77 | res_line | va_to_degree | float64
78 | res_line | loading_percent | float64
79 | res_trafo | p_hv_mw | float64
80 | res_trafo | q_hv_mvar | float64
81 | res_trafo | p_lv_mw | float64
82 | res_trafo | q_lv_mvar | float64
83 | res_trafo | pl_mw | float64
84 | res_trafo | ql_mvar | float64
85 | res_trafo | i_hv_ka | float64
86 | res_trafo | i_lv_ka | float64
87 | res_trafo | vm_hv_pu | float64
88 | res_trafo | va_hv_degree | float64
89 | res_trafo | vm_lv_pu | float64
90 | res_trafo | va_lv_degree | float64
91 | res_trafo | loading_percent | float64
92 | res_ext_grid | p_mw | float64
93 | res_ext_grid | q_mvar | float64
94 | res_load | p_mw | float64
95 | res_load | q_mvar | float64

## parameters
| version | format_version | converged | OPF_converged | name | f_hz | sn_mva
0 | 2.14.6 | 2.14.0 | TRUE | FALSE |  | 50 | 1