## bus
| name | vn_kv | type | zone | in_service
0 | bus_MV_90_0_node_0 | 20 | n |  | TRUE
1 | bus_MV_90_0_node_187 | 20 | n |  | TRUE
2 | bus_MV_90_0_node_2 | 20 | n |  | TRUE
3 | bus_MV_90_0_node_188 | 20 | n |  | TRUE
4 | bus_MV_90_0_node_171 | 20 | n |  | TRUE
5 | bus_MV_90_0_node_3 | 20 | n |  | TRUE
6 | bus_MV_90_0_node_4 | 20 | n |  | TRUE
7 | bus_MV_90_0_node_5 | 20 | n |  | TRUE
8 | bus_MV_90_0_node_6 | 20 | n |  | TRUE
9 | bus_MV_90_0_node_7 | 20 | n |  | TRUE
10 | bus_MV_90_0_node_196 | 20 | n |  | TRUE
11 | bus_MV_90_0_node_8 | 20 | n |  | TRUE
12 | bus_MV_90_0_node_10 | 20 | n |  | TRUE
13 | bus_MV_90_0_node_200 | 20 | n |  | TRUE
14 | bus_MV_90_0_node_14 | 20 | n |  | TRUE
15 | bus_MV_90_0_node_11 | 20 | n |  | TRUE
16 | bus_MV_90_0_node_12 | 20 | n |  | TRUE
17 | bus_MV_90_0_node_13 | 20 | n |  | TRUE
18 | bus_MV_90_0_node_15 | 20 | n |  | TRUE
19 | bus_MV_90_0_node_145 | 20 | n |  | TRUE
20 | bus_MV_90_0_node_16 | 20 | n |  | TRUE
21 | bus_MV_90_0_node_17 | 20 | n |  | TRUE
22 | bus_MV_90_0_node_18 | 20 | n |  | TRUE
23 | bus_MV_90_0_node_19 | 20 | n |  | TRUE
24 | bus_MV_90_0_node_20 | 20 | n |  | TRUE
25 | bus_MV_90_0_node_26 | 20 | n |  | TRUE
26 | bus_MV_90_0_node_192 | 20 | n |  | TRUE
27 | bus_MV_90_0_node_155 | 20 | n |  | TRUE
28 | bus_MV_90_0_node_21 | 20 | n |  | TRUE
29 | bus_MV_90_0_node_22 | 20 | n |  | TRUE
30 | bus_MV_90_0_node_23 | 20 | n |  | TRUE
31 | bus_MV_90_0_node_27 | 20 | n |  | TRUE
32 | bus_MV_90_0_node_25 | 20 | n |  | TRUE
33 | bus_MV_90_0_node_31 | 20 | n |  | TRUE
34 | bus_MV_90_0_node_28 | 20 | n |  | TRUE
35 | bus_MV_90_0_node_29 | 20 | n |  | TRUE
36 | bus_MV_90_0_node_186 | 20 | n |  | TRUE
37 | bus_MV_90_0_node_30 | 20 | n |  | TRUE
38 | bus_MV_90_0_node_151 | 20 | n |  | TRUE
39 | bus_MV_90_0_node_149 | 20 | n |  | TRUE
40 | bus_MV_90_0_node_154 | 20 | n |  | TRUE
41 | bus_MV_90_0_node_152 | 20 | n |  | TRUE
42 | bus_MV_90_0_node_147 | 20 | n |  | TRUE
43 | bus_MV_90_0_node_153 | 20 | n |  | TRUE
44 | bus_MV_90_0_node_150 | 20 | n |  | TRUE
45 | bus_MV_90_0_node_135 | 20 | n |  | TRUE
46 | bus_MV_90_0_node_136 | 20 | n |  | TRUE
47 | bus_MV_90_0_node_172 | 20 | n |  | TRUE
48 | bus_MV_90_0_node_173 | 20 | n |  | TRUE
49 | bus_MV_90_0_node_137 | 20 | n |  | TRUE
50 | bus_MV_90_0_node_140 | 20 | n |  | TRUE
51 | bus_MV_90_0_node_175 | 20 | n |  | TRUE
52 | bus_MV_90_0_node_176 | 20 | n |  | TRUE
53 | bus_MV_90_0_node_177 | 20 | n |  | TRUE
54 | bus_MV_90_0_node_141 | 20 | n |  | TRUE
55 | bus_MV_90_0_node_138 | 20 | n |  | TRUE
56 | bus_MV_90_0_node_139 | 20 | n |  | TRUE
57 | bus_MV_90_0_node_146 | 20 | n |  | TRUE
58 | bus_MV_90_0_node_142 | 20 | n |  | TRUE
59 | bus_MV_90_0_node_143 | 20 | n |  | TRUE
60 | bus_MV_90_0_node_144 | 20 | n |  | TRUE
61 | bus_MV_90_0_node_148 | 20 | n |  | TRUE
62 | bus_HV_90_0_node_155 | 110 | n |  | TRUE

## load
| name | bus | p_mw | q_mvar | const_z_percent | const_i_percent | sn_mva | scaling | in_service | type
0 | MV_90_0_load_0 | 0 | 0.20552 | 0.099537 | 0 | 0 |  | 1 | TRUE | wye
1 | MV_90_0_load_187 | 1 | 0.40772 | 0.19747 | 0 | 0 |  | 1 | TRUE | wye
2 | MV_90_0_load_188 | 3 | 0.12799 | 0.061987 | 0 | 0 |  | 1 | TRUE | wye
3 | MV_90_0_load_171 | 4 | 0.076161 | 0.036886 | 0 | 0 |  | 1 | TRUE | wye
4 | MV_90_0_load_3 | 5 | 0.19844 | 0.09611 | 0 | 0 |  | 1 | TRUE | wye
5 | MV_90_0_load_4 | 6 | 0.18236 | 0.088323 | 0 | 0 |  | 1 | TRUE | wye
6 | MV_90_0_load_196 | 10 | 0.27634 | 0.13384 | 0 | 0 |  | 1 | TRUE | wye
7 | MV_90_0_load_8 | 11 | 0.30271 | 0.14661 | 0 | 0 |  | 1 | TRUE | wye
8 | MV_90_0_load_200 | 13 | 0.072618 | 0.03517 | 0 | 0 |  | 1 | TRUE | wye
9 | MV_90_0_load_11 | 15 | 0.37301 | 0.18066 | 0 | 0 |  | 1 | TRUE | wye
10 | MV_90_0_load_15 | 18 | 0.28789 | 0.13943 | 0 | 0 |  | 1 | TRUE | wye
11 | MV_90_0_load_16 | 20 | 0.26423 | 0.12797 | 0 | 0 |  | 1 | TRUE | wye
12 | MV_90_0_load_26 | 25 | 0.23232 | 0.11252 | 0 | 0 |  | 1 | TRUE | wye
13 | MV_90_0_load_192 | 26 | 0.24571 | 0.119 | 0 | 0 |  | 1 | TRUE | wye
14 | MV_90_0_load_21 | 28 | 0.22246 | 0.10774 | 0 | 0 |  | 1 | TRUE | wye
15 | MV_90_0_load_27 | 31 | 0.25645 | 0.1242 | 0 | 0 |  | 1 | TRUE | wye
16 | MV_90_0_load_25 | 32 | 0.19154 | 0.092766 | 0 | 0 |  | 1 | TRUE | wye
17 | MV_90_0_load_31 | 33 | 0.24166 | 0.11704 | 0 | 0 |  | 1 | TRUE | wye
18 | MV_90_0_load_186 | 36 | 0.33752 | 0.16347 | 0 | 0 |  | 1 | TRUE | wye
19 | MV_90_0_load_154 | 40 | 0.10616 | 0.051414 | 0 | 0 |  | 1 | TRUE | wye
20 | MV_90_0_load_152 | 41 | 0.32168 | 0.1558 | 0 | 0 |  | 1 | TRUE | wye
21 | MV_90_0_load_153 | 43 | 0.35439 | 0.17164 | 0 | 0 |  | 1 | TRUE | wye
22 | MV_90_0_load_135 | 45 | 0.27159 | 0.13154 | 0 | 0 |  | 1 | TRUE | wye
23 | MV_90_0_load_140 | 50 | 0.18073 | 0.087533 | 0 | 0 |  | 1 | TRUE | wye
24 | MV_90_0_load_175 | 51 | 0.085371 | 0.041347 | 0 | 0 |  | 1 | TRUE | wye
25 | MV_90_0_load_176 | 52 | 0.10212 | 0.049458 | 0 | 0 |  | 1 | TRUE | wye
26 | MV_90_0_load_141 | 54 | 0.39976 | 0.19361 | 0 | 0 |  | 1 | TRUE | wye
27 | MV_90_0_load_142 | 58 | 0.26554 | 0.12861 | 0 | 0 |  | 1 | TRUE | wye
28 | MV_90_0_load_148 | 61 | 0.34187 | 0.16558 | 0 | 0 |  | 1 | TRUE | wye

## ext_grid
| name | bus | vm_pu | va_degree | slack_weight | in_service
0 |  | 27 | 1 | 0 | 1 | TRUE

## line
| name | std_type | from_bus | to_bus | length_km | r_ohm_per_km | x_ohm_per_km | c_nf_per_km | g_us_per_km | max_i_ka | df | parallel | type | in_service
0 | MV_90_0_line_0 |  | 0 | 1 | 0.40771 | 0.5939 | 0.372 | 9.5 | 0 | 0.21 | 1 | 1 | ol | TRUE
1 | MV_90_0_line_1 |  | 1 | 57 | 0.10708 | 0.5939 | 0.372 | 9.5 | 0 | 0.21 | 1 | 1 | ol | TRUE
2 | MV_90_0_line_2 |  | 1 | 5 | 0.52741 | 0.5939 | 0.372 | 9.5 | 0 | 0.21 | 1 | 1 | ol | TRUE
3 | MV_90_0_line_3 |  | 2 | 3 | 0.0157 | 0.445 | 0.132 | 190 | 0 | 0.22 | 1 | 1 | cs | TRUE
4 | MV_90_0_line_4 |  | 2 | 4 | 0.2216 | 0.5939 | 0.372 | 9.5 | 0 | 0.21 | 1 | 1 | ol | TRUE
5 | MV_90_0_line_5 |  | 4 | 47 | 0.03534 | 0.445 | 0.132 | 190 | 0 | 0.22 | 1 | 1 | cs | TRUE
6 | MV_90_0_line_6 |  | 6 | 7 | 0.026507 | 0.5939 | 0.372 | 9.5 | 0 | 0.21 | 1 | 1 | ol | TRUE
7 | MV_90_0_line_7 |  | 7 | 8 | 0.40372 | 0.445 | 0.132 | 190 | 0 | 0.22 | 1 | 1 | cs | TRUE
8 | MV_90_0_line_8 |  | 7 | 9 | 0.25236 | 0.445 | 0.132 | 190 | 0 | 0.22 | 1 | 1 | cs | TRUE
9 | MV_90_0_line_9 |  | 8 | 10 | 0.035928 | 0.445 | 0.132 | 190 | 0 | 0.22 | 1 | 1 | cs | TRUE
10 | MV_90_0_line_10 |  | 9 | 11 | 0.028336 | 0.445 | 0.132 | 190 | 0 | 0.22 | 1 | 1 | cs | TRUE
11 | MV_90_0_line_11 |  | 10 | 28 | 1.0515 | 0.5939 | 0.372 | 9.5 | 0 | 0.21 | 1 | 1 | ol | TRUE
12 | MV_90_0_line_12 |  | 12 | 13 | 0.012353 | 0.445 | 0.132 | 190 | 0 | 0.22 | 1 | 1 | cs | TRUE
13 | MV_90_0_line_13 |  | 12 | 14 | 0.74655 | 0.5939 | 0.372 | 9.5 | 0 | 0.21 | 1 | 1 | ol | TRUE
14 | MV_90_0_line_14 |  | 13 | 17 | 0.042262 | 0.5939 | 0.372 | 9.5 | 0 | 0.21 | 1 | 1 | ol | TRUE
15 | MV_90_0_line_15 |  | 14 | 18 | 0.019455 | 0.445 | 0.132 | 190 | 0 | 0.22 | 1 | 1 | cs | TRUE
16 | MV_90_0_line_16 |  | 15 | 16 | 0.10614 | 0.5939 | 0.372 | 9.5 | 0 | 0.21 | 1 | 1 | ol | TRUE
17 | MV_90_0_line_17 |  | 16 | 17 | 0.1261 | 0.445 | 0.132 | 190 | 0 | 0.22 | 1 | 1 | cs | TRUE
18 | MV_90_0_line_18 |  | 18 | 19 | 0.87123 | 0.5939 | 0.372 | 9.5 | 0 | 0.21 | 1 | 1 | ol | TRUE
19 | MV_90_0_line_19 |  | 19 | 41 | 0.069219 | 0.445 | 0.132 | 190 | 0 | 0.22 | 1 | 1 | cs | TRUE
20 | MV_90_0_line_20 |  | 20 | 21 | 0.009031 | 0.445 | 0.132 | 190 | 0 | 0.22 | 1 | 1 | cs | TRUE
21 | MV_90_0_line_21 |  | 20 | 22 | 0.27383 | 0.445 | 0.132 | 190 | 0 | 0.22 | 1 | 1 | cs | TRUE
22 | MV_90_0_line_22 |  | 21 | 23 | 0.91809 | 0.445 | 0.132 | 190 | 0 | 0.22 | 1 | 1 | cs | TRUE
23 | MV_90_0_line_23 |  | 22 | 24 | 0.17057 | 0.445 | 0.132 | 190 | 0 | 0.22 | 1 | 1 | cs | TRUE
24 | MV_90_0_line_24 |  | 22 | 25 | 0.083284 | 0.5939 | 0.372 | 9.5 | 0 | 0.21 | 1 | 1 | ol | TRUE
25 | MV_90_0_line_25 |  | 23 | 26 | 0.048371 | 0.445 | 0.132 | 190 | 0 | 0.22 | 1 | 1 | cs | TRUE
26 | MV_90_0_line_26 |  | 24 | 27 | 0.76855 | 0.5939 | 0.372 | 9.5 | 0 | 0.21 | 1 | 1 | ol | TRUE
27 | MV_90_0_line_27 |  | 26 | 34 | 0.68271 | 0.5939 | 0.372 | 9.5 | 0 | 0.21 | 1 | 1 | ol | TRUE
28 | MV_90_0_line_28 |  | 27 | 40 | 0.058413 | 0.161 | 0.117 | 273 | 0 | 0.362 | 1 | 1 | cs | TRUE
29 | MV_90_0_line_29 |  | 28 | 29 | 0.062603 | 0.445 | 0.132 | 190 | 0 | 0.22 | 1 | 1 | cs | TRUE
30 | MV_90_0_line_30 |  | 29 | 30 | 0.21976 | 0.445 | 0.132 | 190 | 0 | 0.22 | 1 | 1 | cs | TRUE
31 | MV_90_0_line_31 |  | 30 | 31 | 0.058111 | 0.445 | 0.132 | 190 | 0 | 0.22 | 1 | 1 | cs | TRUE
32 | MV_90_0_line_32 |  | 31 | 34 | 0.085118 | 0.5939 | 0.372 | 9.5 | 0 | 0.21 | 1 | 1 | ol | TRUE
33 | MV_90_0_line_33 |  | 31 | 35 | 0.22193 | 0.5939 | 0.372 | 9.5 | 0 | 0.21 | 1 | 1 | ol | TRUE
34 | MV_90_0_line_34 |  | 32 | 33 | 0.21949 | 0.5939 | 0.372 | 9.5 | 0 | 0.21 | 1 | 1 | ol | TRUE
35 | MV_90_0_line_35 |  | 33 | 37 | 0.025848 | 0.445 | 0.132 | 190 | 0 | 0.22 | 1 | 1 | cs | TRUE
36 | MV_90_0_line_36 |  | 35 | 36 | 0.019041 | 0.445 | 0.132 | 190 | 0 | 0.22 | 1 | 1 | cs | TRUE
37 | MV_90_0_line_37 |  | 35 | 37 | 0.22302 | 0.445 | 0.132 | 190 | 0 | 0.22 | 1 | 1 | cs | TRUE
38 | MV_90_0_line_38 |  | 38 | 39 | 0.28044 | 0.161 | 0.117 | 273 | 0 | 0.362 | 1 | 1 | cs | TRUE
39 | MV_90_0_line_39 |  | 38 | 40 | 0.091042 | 0.161 | 0.117 | 273 | 0 | 0.362 | 1 | 1 | cs | TRUE
40 | MV_90_0_line_40 |  | 39 | 44 | 0.19601 | 0.445 | 0.132 | 190 | 0 | 0.22 | 1 | 1 | cs | TRUE
41 | MV_90_0_line_41 |  | 39 | 54 | 0.22534 | 0.5939 | 0.372 | 9.5 | 0 | 0.21 | 1 | 1 | ol | TRUE
42 | MV_90_0_line_42 |  | 39 | 61 | 0.0055493 | 0.445 | 0.132 | 190 | 0 | 0.22 | 1 | 1 | cs | TRUE
43 | MV_90_0_line_43 |  | 41 | 42 | 0.047119 | 0.445 | 0.132 | 190 | 0 | 0.22 | 1 | 1 | cs | TRUE
44 | MV_90_0_line_44 |  | 42 | 49 | 0.064953 | 0.445 | 0.132 | 190 | 0 | 0.22 | 1 | 1 | cs | TRUE
45 | MV_90_0_line_45 |  | 42 | 57 | 0.10387 | 0.445 | 0.132 | 190 | 0 | 0.22 | 1 | 1 | cs | TRUE
46 | MV_90_0_line_46 |  | 43 | 44 | 0.11012 | 0.5939 | 0.372 | 9.5 | 0 | 0.21 | 1 | 1 | ol | TRUE
47 | MV_90_0_line_47 |  | 45 | 46 | 0.025973 | 0.445 | 0.132 | 190 | 0 | 0.22 | 1 | 1 | cs | TRUE
48 | MV_90_0_line_48 |  | 46 | 49 | 0.030232 | 0.445 | 0.132 | 190 | 0 | 0.22 | 1 | 1 | cs | TRUE
49 | MV_90_0_line_49 |  | 46 | 50 | 0.10238 | 0.5939 | 0.372 | 9.5 | 0 | 0.21 | 1 | 1 | ol | TRUE
50 | MV_90_0_line_50 |  | 47 | 48 | 0.0191 | 0.445 | 0.132 | 190 | 0 | 0.22 | 1 | 1 | cs | TRUE
51 | MV_90_0_line_51 |  | 48 | 51 | 0.088234 | 0.445 | 0.132 | 190 | 0 | 0.22 | 1 | 1 | cs | TRUE
52 | MV_90_0_line_52 |  | 50 | 55 | 0.091746 | 0.445 | 0.132 | 190 | 0 | 0.22 | 1 | 1 | cs | TRUE
53 | MV_90_0_line_53 |  | 51 | 52 | 0.15488 | 0.5939 | 0.372 | 9.5 | 0 | 0.21 | 1 | 1 | ol | TRUE
54 | MV_90_0_line_54 |  | 52 | 53 | 0.0064265 | 0.445 | 0.132 | 190 | 0 | 0.22 | 1 | 1 | cs | TRUE
55 | MV_90_0_line_55 |  | 53 | 54 | 0.077197 | 0.445 | 0.132 | 190 | 0 | 0.22 | 1 | 1 | cs | TRUE
56 | MV_90_0_line_56 |  | 54 | 56 | 0.02933 | 0.445 | 0.132 | 190 | 0 | 0.22 | 1 | 1 | cs | TRUE
57 | MV_90_0_line_57 |  | 55 | 56 | 0.047669 | 0.445 | 0.132 | 190 | 0 | 0.22 | 1 | 1 | cs | TRUE
58 | MV_90_0_line_58 |  | 58 | 59 | 0.13104 | 0.5939 | 0.372 | 9.5 | 0 | 0.21 | 1 | 1 | ol | TRUE
59 | MV_90_0_line_59 |  | 59 | 60 | 0.21813 | 0.445 | 0.132 | 190 | 0 | 0.22 | 1 | 1 | cs | TRUE
60 | MV_90_0_line_60 |  | 60 | 61 | 0.14184 | 0.445 | 0.132 | 190 | 0 | 0.22 | 1 | 1 | cs | TRUE

## trafo
| name | std_type | hv_bus | lv_bus | sn_mva | vn_hv_kv | vn_lv_kv | vk_percent | vkr_percent | pfe_kw | i0_percent | shift_degree | tap_side | tap_neutral | tap_min | tap_max | tap_step_percent | tap_step_degree | tap_pos | tap_phase_shifter | parallel | df | in_service
0 | MV_90_0_trafo_155 | 25 MVA 110/20 kV | 62 | 27 | 25 | 110 | 20 | 12 | 0.41 | 14 | 0.07 | 150 | hv | 0 | -9 | 9 | 1.5 | 0 | 0 | FALSE | 1 | 1 | TRUE

## bus_geodata
| x | y | coords
0 | 2592579.4712 | 1115370.2159
1 | 2592187.5834 | 1115482.691
2 | 2592839.8311 | 1115873.8471
3 | 2592828.7011 | 1115862.7438
4 | 2592688.3398 | 1116035.5761
5 | 2592159.0397 | 1114956.058
6 | 2590390.0606 | 1115568.696
7 | 2590363.8057 | 1115565.0473
8 | 2590149.4747 | 1115861.9298
9 | 2590346.8886 | 1115328.4024
10 | 2590148.6072 | 1115897.8378
11 | 2590324.5793 | 1115311.2298
12 | 2591182.8095 | 1114625.3604
13 | 2591183.6871 | 1114613.0419
14 | 2591316.1415 | 1115359.9056
15 | 2591155.5674 | 1114357.5352
16 | 2591133.7443 | 1114461.4074
17 | 2591176.6148 | 1114571.3762
18 | 2591316.7024 | 1115379.3477
19 | 2592098.4973 | 1115763.8348
20 | 2591716.1225 | 1117010.252
21 | 2591720.1935 | 1117018.317
22 | 2591945.0162 | 1117138.6146
23 | 2591153.3806 | 1116871.4311
24 | 2591867.6853 | 1116995.3708
25 | 2591992.6472 | 1117070.2951
26 | 2591120.695 | 1116836.8734
27 | 2591997.14 | 1116237.8022
28 | 2590208.4337 | 1116947.6343
29 | 2590265.2006 | 1116974.3774
30 | 2590381.2997 | 1117136.4368
31 | 2590427.5737 | 1117162.3645
32 | 2590140.7955 | 1117375.3106
33 | 2590358.6845 | 1117401.7591
34 | 2590495.4286 | 1117110.976
35 | 2590535.2408 | 1117356.4338
36 | 2590552.8033 | 1117363.9098
37 | 2590380.5658 | 1117415.5196
38 | 2592128.1075 | 1116172.5969
39 | 2592264.2824 | 1116108.555
40 | 2592053.1142 | 1116220.6861
41 | 2592137.4473 | 1115706.7111
42 | 2592168.8769 | 1115672.0085
43 | 2592037.731 | 1115995.1623
44 | 2592124.9599 | 1116062.3691
45 | 2592225.3205 | 1115679.0052
46 | 2592207.8052 | 1115698.2263
47 | 2592655.7074 | 1116022.0093
48 | 2592637.4048 | 1116016.3734
49 | 2592194.8935 | 1115695.3972
50 | 2592208.2162 | 1115800.6094
51 | 2592563.9595 | 1115980.2646
52 | 2592416.037 | 1115934.3749
53 | 2592410.4604 | 1115931.1811
54 | 2592342.1426 | 1115897.0956
55 | 2592288.9349 | 1115841.303
56 | 2592321.8738 | 1115875.8444
57 | 2592222.9735 | 1115583.7503
58 | 2592650.052 | 1116194.5232
59 | 2592528.1398 | 1116146.4836
60 | 2592402.7014 | 1116131.8229
61 | 2592268.9404 | 1116111.5713
62 | 2591997.14 | 1116237.8022

## line_std_types
| c_nf_per_km | r_ohm_per_km | x_ohm_per_km | max_i_ka | type | q_mm2 | alpha | voltage_rating
NAYY 4x50 SE | 210 | 0.642 | 0.083 | 0.142 | cs | 50 | 0.00403 | LV
NAYY 4x120 SE | 264 | 0.225 | 0.08 | 0.242 | cs | 120 | 0.00403 | LV
NAYY 4x150 SE | 261 | 0.208 | 0.08 | 0.27 | cs | 150 | 0.00403 | LV
NA2XS2Y 1x95 RM/25 12/20 kV | 216 | 0.313 | 0.132 | 0.252 | cs | 95 | 0.00403 | MV
NA2XS2Y 1x185 RM/25 12/20 kV | 273 | 0.161 | 0.117 | 0.362 | cs | 185 | 0.00403 | MV
NA2XS2Y 1x240 RM/25 12/20 kV | 304 | 0.122 | 0.112 | 0.421 | cs | 240 | 0.00403 | MV
NA2XS2Y 1x95 RM/25 6/10 kV | 315 | 0.313 | 0.123 | 0.249 | cs | 95 | 0.00403 | MV
NA2XS2Y 1x185 RM/25 6/10 kV | 406 | 0.161 | 0.11 | 0.358 | cs | 185 | 0.00403 | MV
NA2XS2Y 1x240 RM/25 6/10 kV | 456 | 0.122 | 0.105 | 0.416 | cs | 240 | 0.00403 | MV
NA2XS2Y 1x150 RM/25 12/20 kV | 250 | 0.206 | 0.116 | 0.319 | cs | 150 | 0.00403 | MV
NA2XS2Y 1x120 RM/25 12/20 kV | 230 | 0.253 | 0.119 | 0.283 | cs | 120 | 0.00403 | MV
NA2XS2Y 1x70 RM/25 12/20 kV | 190 | 0.443 | 0.132 | 0.22 | cs | 70 | 0.00403 | MV
NA2XS2Y 1x150 RM/25 6/10 kV | 360 | 0.206 | 0.11 | 0.315 | cs | 150 | 0.00403 | MV
NA2XS2Y 1x120 RM/25 6/10 kV | 340 | 0.253 | 0.113 | 0.28 | cs | 120 | 0.00403 | MV
NA2XS2Y 1x70 RM/25 6/10 kV | 280 | 0.443 | 0.123 | 0.217 | cs | 70 | 0.00403 | MV
N2XS(FL)2Y 1x120 RM/35 64/110 kV | 112 | 0.153 | 0.166 | 0.366 | cs | 120 | 0.00393 | HV
N2XS(FL)2Y 1x185 RM/35 64/110 kV | 125 | 0.099 | 0.156 | 0.457 | cs | 185 | 0.00393 | HV
N2XS(FL)2Y 1x240 RM/35 64/110 kV | 135 | 0.075 | 0.149 | 0.526 | cs | 240 | 0.00393 | HV
N2XS(FL)2Y 1x300 RM/35 64/110 kV | 144 | 0.06 | 0.144 | 0.588 | cs | 300 | 0.00393 | HV
15-AL1/3-ST1A 0.4 | 11 | 1.8769 | 0.35 | 0.105 | ol | 16 | 0.00403 | LV
24-AL1/4-ST1A 0.4 | 11.25 | 1.2012 | 0.335 | 0.14 | ol | 24 | 0.00403 | LV
48-AL1/8-ST1A 0.4 | 12.2 | 0.5939 | 0.3 | 0.21 | ol | 48 | 0.00403 | LV
94-AL1/15-ST1A 0.4 | 13.2 | 0.306 | 0.29 | 0.35 | ol | 94 | 0.00403 | LV
34-AL1/6-ST1A 10.0 | 9.7 | 0.8342 | 0.36 | 0.17 | ol | 34 | 0.00403 | MV
48-AL1/8-ST1A 10.0 | 10.1 | 0.5939 | 0.35 | 0.21 | ol | 48 | 0.00403 | MV
70-AL1/11-ST1A 10.0 | 10.4 | 0.4132 | 0.339 | 0.29 | ol | 70 | 0.00403 | MV
94-AL1/15-ST1A 10.0 | 10.75 | 0.306 | 0.33 | 0.35 | ol | 94 | 0.00403 | MV
122-AL1/20-ST1A 10.0 | 11.1 | 0.2376 | 0.323 | 0.41 | ol | 122 | 0.00403 | MV
149-AL1/24-ST1A 10.0 | 11.25 | 0.194 | 0.315 | 0.47 | ol | 149 | 0.00403 | MV
34-AL1/6-ST1A 20.0 | 9.15 | 0.8342 | 0.382 | 0.17 | ol | 34 | 0.00403 | MV
48-AL1/8-ST1A 20.0 | 9.5 | 0.5939 | 0.372 | 0.21 | ol | 48 | 0.00403 | MV
70-AL1/11-ST1A 20.0 | 9.7 | 0.4132 | 0.36 | 0.29 | ol | 70 | 0.00403 | MV
94-AL1/15-ST1A 20.0 | 10 | 0.306 | 0.35 | 0.35 | ol | 94 | 0.00403 | MV
122-AL1/20-ST1A 20.0 | 10.3 | 0.2376 | 0.344 | 0.41 | ol | 122 | 0.00403 | MV
149-AL1/24-ST1A 20.0 | 10.5 | 0.194 | 0.337 | 0.47 | ol | 149 | 0.00403 | MV
184-AL1/30-ST1A 20.0 | 10.75 | 0.1571 | 0.33 | 0.535 | ol | 184 | 0.00403 | MV
243-AL1/39-ST1A 20.0 | 11 | 0.1188 | 0.32 | 0.645 | ol | 243 | 0.00403 | MV
48-AL1/8-ST1A 110.0 | 8 | 0.5939 | 0.46 | 0.21 | ol | 48 | 0.00403 | HV
70-AL1/11-ST1A 110.0 | 8.4 | 0.4132 | 0.45 | 0.29 | ol | 70 | 0.00403 | HV
94-AL1/15-ST1A 110.0 | 8.65 | 0.306 | 0.44 | 0.35 | ol | 94 | 0.00403 | HV
122-AL1/20-ST1A 110.0 | 8.5 | 0.2376 | 0.43 | 0.41 | ol | 122 | 0.00403 | HV
149-AL1/24-ST1A 110.0 | 8.75 | 0.194 | 0.41 | 0.47 | ol | 149 | 0.00403 | HV
184-AL1/30-ST1A 110.0 | 8.8 | 0.1571 | 0.4 | 0.535 | ol | 184 | 0.00403 | HV
243-AL1/39-ST1A 110.0 | 9 | 0.1188 | 0.39 | 0.645 | ol | 243 | 0.00403 | HV
305-AL1/39-ST1A 110.0 | 9.2 | 0.0949 | 0.38 | 0.74 | ol | 305 | 0.00403 | HV
490-AL1/64-ST1A 110.0 | 9.75 | 0.059 | 0.37 | 0.96 | ol | 490 | 0.00403 | HV
679-AL1/86-ST1A 110.0 | 9.95 | 0.042 | 0.36 | 1.15 | ol | 679 | 0.00403 | HV
490-AL1/64-ST1A 220.0 | 10 | 0.059 | 0.285 | 0.96 | ol | 490 | 0.00403 | HV
679-AL1/86-ST1A 220.0 | 11.7 | 0.042 | 0.275 | 1.15 | ol | 679 | 0.00403 | HV
490-AL1/64-ST1A 380.0 | 11 | 0.059 | 0.253 | 0.96 | ol | 490 | 0.00403 | HV
679-AL1/86-ST1A 380.0 | 14.6 | 0.042 | 0.25 | 1.15 | ol | 679 | 0.00403 | HV

## trafo_std_types
| i0_percent | pfe_kw | vkr_percent | sn_mva | vn_lv_kv | vn_hv_kv | vk_percent | shift_degree | vector_group | tap_side | tap_neutral | tap_min | tap_max | tap_step_degree | tap_step_percent | tap_phase_shifter
160 MVA 380/110 kV | 0.06 | 60 | 0.25 | 160 | 110 | 380 | 12.2 | 0 | Yy0 | hv | 0 | -9 | 9 | 0 | 1.5 | FALSE
100 MVA 220/110 kV | 0.06 | 55 | 0.26 | 100 | 110 | 220 | 12 | 0 | Yy0 | hv | 0 | -9 | 9 | 0 | 1.5 | FALSE
63 MVA 110/20 kV | 0.04 | 22 | 0.32 | 63 | 20 | 110 | 18 | 150 | YNd5 | hv | 0 | -9 | 9 | 0 | 1.5 | FALSE
40 MVA 110/20 kV | 0.05 | 18 | 0.34 | 40 | 20 | 110 | 16.2 | 150 | YNd5 | hv | 0 | -9 | 9 | 0 | 1.5 | FALSE
25 MVA 110/20 kV | 0.07 | 14 | 0.41 | 25 | 20 | 110 | 12 | 150 | YNd5 | hv | 0 | -9 | 9 | 0 | 1.5 | FALSE
63 MVA 110/10 kV | 0.04 | 22 | 0.32 | 63 | 10 | 110 | 18 | 150 | YNd5 | hv | 0 | -9 | 9 | 0 | 1.5 | FALSE
40 MVA 110/10 kV | 0.05 | 18 | 0.34 | 40 | 10 | 110 | 16.2 | 150 | YNd5 | hv | 0 | -9 | 9 | 0 | 1.5 | FALSE
25 MVA 110/10 kV | 0.07 | 14 | 0.41 | 25 | 10 | 110 | 12 | 150 | YNd5 | hv | 0 | -9 | 9 | 0 | 1.5 | FALSE
0.25 MVA 20/0.4 kV | 0.32 | 0.8 | 1.44 | 0.25 | 0.4 | 20 | 6 | 150 | Yzn5 | hv | 0 | -2 | 2 | 0 | 2.5 | FALSE
0.4 MVA 20/0.4 kV | 0.3375 | 1.35 | 1.425 | 0.4 | 0.4 | 20 | 6 | 150 | Dyn5 | hv | 0 | -2 | 2 | 0 | 2.5 | FALSE
0.63 MVA 20/0.4 kV | 0.2619 | 1.65 | 1.206 | 0.63 | 0.4 | 20 | 6 | 150 | Dyn5 | hv | 0 | -2 | 2 | 0 | 2.5 | FALSE
0.25 MVA 10/0.4 kV | 0.24 | 0.6 | 1.2 | 0.25 | 0.4 | 10 | 4 | 150 | Dyn5 | hv | 0 | -2 | 2 | 0 | 2.5 | FALSE
0.4 MVA 10/0.4 kV | 0.2375 | 0.95 | 1.325 | 0.4 | 0.4 | 10 | 4 | 150 | Dyn5 | hv | 0 | -2 | 2 | 0 | 2.5 | FALSE
0.63 MVA 10/0.4 kV | 0.1873 | 1.18 | 1.0794 | 0.63 | 0.4 | 10 | 4 | 150 | Dyn5 | hv | 0 | -2 | 2 | 0 | 2.5 | FALSE

## trafo3w_std_types
| sn_hv_mva | sn_mv_mva | sn_lv_mva | vn_hv_kv | vn_mv_kv | vn_lv_kv | vk_hv_percent | vk_mv_percent | vk_lv_percent | vkr_hv_percent | vkr_mv_percent | vkr_lv_percent | pfe_kw | i0_percent | shift_mv_degree | shift_lv_degree | vector_group | tap_side | tap_neutral | tap_min | tap_max | tap_step_percent
63/25/38 MVA 110/20/10 kV | 63 | 25 | 38 | 110 | 20 | 10 | 10.4 | 10.4 | 10.4 | 0.28 | 0.32 | 0.35 | 35 | 0.89 | 0 | 0 | YN0yn0yn0 | hv | 0 | -10 | 10 | 1.2
63/25/38 MVA 110/10/10 kV | 63 | 25 | 38 | 110 | 10 | 10 | 10.4 | 10.4 | 10.4 | 0.28 | 0.32 | 0.35 | 35 | 0.89 | 0 | 0 | YN0yn0yn0 | hv | 0 | -10 | 10 | 1.2

## fuse_std_types
| fuse_type | i_rated_a | t_avg | t_min | t_total | x_avg | x_min | x_total
HV 100A | HV 100A | 100 | 0 | [10.0, 3.64, 0.854, 0.281, 0.1, 0.0531, 0.022, 0.01] | [10.0, 4.267, 1.21, 0.403, 0.1, 0.058, 0.022, 0.01] | 0 | [300.0, 350.0, 450.0, 550.0, 700.0, 850.0, 1200.0, 1752.0] | [600.0, 700.0, 900.0, 1150.0, 1665.0, 2000.0, 3000.0, 4313.0]
HV 10A | HV 10A | 10 | 0 | [10.0, 1675.0, 0.344, 0.156, 0.1, 0.0417, 0.0171, 0.01] | [10.0, 1.3, 0.3, 0.155, 0.1, 0.0555, 0.023, 0.01] | 0 | [30.0, 32.0, 35.0, 37.0, 39.0, 50.0, 70.0, 88.0] | [60.0, 70.0, 80.0, 87.0, 94.0, 110.0, 150.0, 216.0]
HV 125A | HV 125A | 125 | 0 | [10.0, 1.82, 0.344, 0.1, 0.0467, 0.0269, 0.01] | [10.0, 2.478, 0.426, 0.1, 0.0427, 0.0211, 0.01] | 0 | [375.0, 500.0, 700.0, 925.0, 1200.0, 1500.0, 2341.0] | [750.0, 1000.0, 1500.0, 2200.0, 3000.0, 4000.0, 5765.0]
HV 160A | HV 160A | 160 | 0 | [10.0, 4.15, 1.03, 0.198, 0.1, 0.051, 0.0172, 0.01] | [10.0, 2.3, 0.734, 0.274, 0.1, 0.046, 0.0177, 0.01] | 0 | [480.0, 550.0, 700.0, 1000.0, 1260.0, 1600.0, 2500.0, 3227.0] | [960.0, 1300.0, 1700.0, 2200.0, 2996.0, 4000.0, 6000.0, 7946.0]
HV 16A | HV 16A | 16 | 0 | [10.0, 0.352, 0.164, 0.1, 0.0649, 0.0342, 0.01] | [10.0, 2.34, 0.722, 0.181, 0.1, 0.055, 0.0296, 0.01] | 0 | [48.0, 60.0, 65.0, 71.0, 80.0, 100.0, 162.0] | [96.0, 110.0, 125.0, 150.0, 168.0, 200.0, 250.0, 398.0]
HV 200A | HV 200A | 200 | 0 | [10.0, 4.267, 1.21, 0.403, 0.1, 0.058, 0.022, 0.01] | [10.0, 3.73, 1.654, 0.328, 0.1, 0.0531, 0.019, 0.01] | 0 | [600.0, 700.0, 900.0, 1150.0, 1665.0, 2000.0, 3000.0, 4313.0] | [1200.0, 1500.0, 1800.0, 2700.0, 3960.0, 5000.0, 7500.0, 10620.0]
HV 20A | HV 20A | 20 | 0 | [10.0, 1.3, 0.3, 0.155, 0.1, 0.0555, 0.023, 0.01] | [10.0, 1.3, 0.161, 0.1, 0.0611, 0.0399, 0.0141, 0.01] | 0 | [60.0, 70.0, 80.0, 87.0, 94.0, 110.0, 150.0, 216.0] | [120.0, 150.0, 200.0, 223.0, 260.0, 300.0, 450.0, 532.0]
HV 25A | HV 25A | 25 | 0 | [10.0, 2.512, 0.833, 0.299, 0.1, 0.0372, 0.0223, 0.01] | [10.0, 3.125, 0.597, 0.198, 0.1, 0.0378, 0.022, 0.01] | 0 | [75.0, 82.0, 90.0, 100.0, 124.0, 170.0, 200.0, 289.0] | [150.0, 170.0, 210.0, 250.0, 294.0, 400.0, 500.0, 711.0]
HV 31.5A | HV 31.5A | 31.5 | 0 | [10.0, 2.34, 0.722, 0.181, 0.1, 0.055, 0.0296, 0.01] | [10.0, 2.84, 0.368, 0.164, 0.1, 0.0621, 0.0378, 0.0195, 0.01] | 0 | [95.0, 110.0, 125.0, 150.0, 165.0, 200.0, 250.0, 390.0] | [189.0, 220.0, 300.0, 350.0, 393.0, 450.0, 530.0, 700.0, 960.0]
HV 40A | HV 40A | 40 | 0 | [10.0, 1.3, 0.161, 0.1, 0.0611, 0.0399, 0.0141, 0.01] | [10.0, 2.05, 0.369, 0.198, 0.1, 0.051, 0.0298, 0.01] | 0 | [120.0, 150.0, 200.0, 223.0, 260.0, 300.0, 450.0, 532.0] | [240.0, 300.0, 400.0, 450.0, 530.0, 650.0, 800.0, 1311.0]
HV 50A | HV 50A | 50 | 0 | [10.0, 3.215, 0.597, 0.198, 0.1, 0.0378, 0.022, 0.01] | [10.0, 3.64, 0.854, 0.281, 0.1, 0.0531, 0.022, 0.01] | 0 | [150.0, 170.0, 210.0, 250.0, 294.0, 400.0, 500.0, 711.0] | [300.0, 350.0, 450.0, 550.0, 700.0, 850.0, 1200.0, 1752.0]
HV 6.3A | HV 6.3A | 6.3 | 0 | [10.0, 1.39, 0.344, 0.168, 0.1, 0.056, 0.0263, 0.01] | [10.0, 1.711, 0.516, 0.198, 0.1, 0.0634, 0.0303, 0.01] | 0 | [19.0, 19.5, 20.4, 20.8, 22.0, 25.0, 32.0, 48.0] | [38.0, 40.0, 43.0, 48.0, 53.0, 60.0, 75.0, 118.0]
HV 63A | HV 63A | 63 | 0 | [10.0, 2.84, 0.368, 0.164, 0.1, 0.0621, 0.0378, 0.0195, 0.01] | [10.0, 1.82, 0.344, 0.1, 0.0467, 0.0269, 0.01] | 0 | [189.0, 220.0, 300.0, 350.0, 393.0, 450.0, 530.0, 700.0, 961.0] | [378.0, 500.0, 700.0, 934.0, 1200.0, 1500.0, 2366.0]
HV 80A | HV 80A | 80 | 0 | [10.0, 2.05, 0.369, 0.198, 0.1, 0.051, 0.0298, 0.01] | [10.0, 4.15, 1.03, 0.198, 0.1, 0.051, 0.0172, 0.01] | 0 | [240.0, 300.0, 400.0, 450.0, 530.0, 650.0, 800.0, 1311.0] | [480.0, 550.0, 700.0, 1000.0, 1260.0, 1600.0, 2500.0, 3227.0]
Siemens NH-1-100 | Siemens NH-1-100 | 100 | [5400.0, 2000.0, 400.0, 20.0, 1.0, 0.2, 0.012, 0.004] | 0 | 0 | [150.0, 190.0, 250.0, 430.0, 900.0, 1250.0, 2700.0, 3600.0] | 0 | 0
Siemens NH-1-125 | Siemens NH-1-125 | 125 | [4800.0, 120.0, 7.0, 0.1, 0.004] | 0 | 0 | [180.0, 400.0, 740.0, 2000.0, 4250.0] | 0 | 0
Siemens NH-1-16 | Siemens NH-1-16 | 16 | [4000.0, 400.0, 2.0, 0.1, 0.04, 0.01] | 0 | 0 | [26.0, 35.0, 75.0, 150.0, 200.0, 300.0] | 0 | 0
Siemens NH-1-160 | Siemens NH-1-160 | 160 | [4800.0, 120.0, 7.0, 0.1, 0.004] | 0 | 0 | [210.0, 500.0, 900.0, 2300.0, 5000.0] | 0 | 0
Siemens NH-1-25 | Siemens NH-1-25 | 25 | [4000.0, 1000.0, 10.0, 0.2, 0.02, 0.01] | 0 | 0 | [40.0, 50.0, 100.0, 210.0, 400.0, 500.0] | 0 | 0
Siemens NH-1-50 | Siemens NH-1-50 | 50 | [4000.0, 40.0, 4.0, 1.0, 0.02, 0.01] | 0 | 0 | [86.0, 200.0, 300.0, 400.0, 1000.0, 1280.0] | 0 | 0
Siemens NH-1-63 | Siemens NH-1-63 | 63 | [4000.0, 100.0, 10.0, 2.0, 0.04, 0.01] | 0 | 0 | [100.0, 200.0, 300.0, 400.0, 1000.0, 1500.0] | 0 | 0
Siemens NH-1-80 | Siemens NH-1-80 | 80 | [4800.0, 120.0, 7.0, 0.1, 0.01] | 0 | 0 | [150.58, 250.0, 450.0, 1150.0, 2470.0] | 0 | 0
Siemens NH-2-1000 | Siemens NH-2-1000 | 1000 | [4800.0, 120.0, 7.0, 0.1, 0.004] | 0 | 0 | [1900.0, 3500.0, 8400.0, 24000.0, 52000.0] | 0 | 0
Siemens NH-2-200 | Siemens NH-2-200 | 200 | [4800.0, 120.0, 7.0, 0.1, 0.004] | 0 | 0 | [280.0, 650.0, 1200.0, 3000.0, 7000.0] | 0 | 0
Siemens NH-2-224 | Siemens NH-2-224 | 224 | [4800.0, 120.0, 7.0, 0.2, 0.04, 0.004] | 0 | 0 | [400.0, 750.0, 1453.0, 3025.0, 4315.0, 7600.0] | 0 | 0
Siemens NH-2-250 | Siemens NH-2-250 | 250 | [4800.0, 120.0, 7.0, 0.1, 0.004] | 0 | 0 | [450.0, 800.0, 1650.0, 4000.0, 8500.0] | 0 | 0
Siemens NH-2-315 | Siemens NH-2-315 | 315 | [4800.0, 120.0, 7.0, 0.1, 0.004] | 0 | 0 | [550.0, 920.0, 1900.0, 5000.0, 11000.0] | 0 | 0
Siemens NH-2-355 | Siemens NH-2-355 | 355 | [4800.0, 120.0, 6.0, 0.1, 0.004] | 0 | 0 | [650.0, 1116.27, 2350.0, 5840.0, 12790.0] | 0 | 0
Siemens NH-2-400 | Siemens NH-2-400 | 400 | [4800.0, 120.0, 7.0, 0.1, 0.004] | 0 | 0 | [720.0, 1350.0, 2800.0, 6500.0, 15000.0] | 0 | 0
Siemens NH-2-425 | Siemens NH-2-425 | 425 | [4800.0, 120.0, 7.0, 0.1, 0.004] | 0 | 0 | [850.0, 1500.0, 3050.0, 7500.0, 16500.0] | 0 | 0
Siemens NH-2-630 | Siemens NH-2-630 | 630 | [4800.0, 120.0, 7.0, 0.1, 0.004] | 0 | 0 | [1200.0, 2000.0, 4800.0, 12000.0, 26000.0] | 0 | 0

## res_bus
| vm_pu | va_degree | p_mw | q_mvar
0 | 0.9961 | -0.016618 | 0.20552 | 0.099537
1 | 0.99626 | -0.01559 | 0.40772 | 0.19747
2 | 0.99747 | -0.01957 | 0 | 0
3 | 0.99747 | -0.019546 | 0.12799 | 0.061987
4 | 0.99753 | -0.019216 | 0.076161 | 0.036886
5 | 0.99606 | -0.016878 | 0.19844 | 0.09611
6 | 0.98634 | -0.020972 | 0.18236 | 0.088323
7 | 0.98635 | -0.020912 | 0 | 0
8 | 0.9866 | -0.023022 | 0 | 0
9 | 0.98625 | -0.020031 | 0 | 0
10 | 0.98662 | -0.023198 | 0.27634 | 0.13384
11 | 0.98624 | -0.019927 | 0.30271 | 0.14661
12 | 0.99452 | -0.026758 | 0 | 0
13 | 0.99451 | -0.026694 | 0.072618 | 0.03517
14 | 0.99516 | -0.022446 | 0 | 0
15 | 0.99434 | -0.026827 | 0.37301 | 0.18066
16 | 0.99442 | -0.026342 | 0 | 0
17 | 0.99448 | -0.026898 | 0 | 0
18 | 0.99517 | -0.022545 | 0.28789 | 0.13943
19 | 0.99641 | -0.014361 | 0 | 0
20 | 0.99443 | -0.018058 | 0.26423 | 0.12797
21 | 0.9944 | -0.017843 | 0 | 0
22 | 0.99531 | -0.025389 | 0 | 0
23 | 0.99175 | 0.0047315 | 0 | 0
24 | 0.99591 | -0.030369 | 0 | 0
25 | 0.99527 | -0.025626 | 0.23232 | 0.11252
26 | 0.99161 | 0.0059598 | 0.24571 | 0.119
27 | 1 | 0 | -6.9874 | -3.2674
28 | 0.98817 | -0.011675 | 0.22246 | 0.10774
29 | 0.98825 | -0.012355 | 0 | 0
30 | 0.98853 | -0.014692 | 0 | 0
31 | 0.9886 | -0.015298 | 0.25645 | 0.1242
32 | 0.98805 | -0.016795 | 0.19154 | 0.092766
33 | 0.98813 | -0.016272 | 0.24166 | 0.11704
34 | 0.98894 | -0.012938 | 0 | 0
35 | 0.98827 | -0.017542 | 0 | 0
36 | 0.98826 | -0.017463 | 0.33752 | 0.16347
37 | 0.98815 | -0.016409 | 0 | 0
38 | 0.99967 | -0.0036211 | 0 | 0
39 | 0.99905 | -0.010309 | 0 | 0
40 | 0.99987 | -0.0014382 | 0.10616 | 0.051414
41 | 0.99648 | -0.014945 | 0.32168 | 0.1558
42 | 0.99654 | -0.015521 | 0 | 0
43 | 0.99888 | -0.0099806 | 0.35439 | 0.17164
44 | 0.99896 | -0.0095074 | 0 | 0
45 | 0.99676 | -0.017497 | 0.27159 | 0.13154
46 | 0.99677 | -0.017582 | 0 | 0
47 | 0.99753 | -0.019301 | 0 | 0
48 | 0.99754 | -0.019346 | 0 | 0
49 | 0.9967 | -0.016929 | 0 | 0
50 | 0.99719 | -0.014785 | 0.18073 | 0.087533
51 | 0.99756 | -0.019545 | 0.085371 | 0.041347
52 | 0.99765 | -0.018946 | 0.10212 | 0.049458
53 | 0.99765 | -0.018975 | 0 | 0
54 | 0.99769 | -0.019312 | 0.39976 | 0.19361
55 | 0.99746 | -0.017252 | 0 | 0
56 | 0.9976 | -0.018529 | 0 | 0
57 | 0.99643 | -0.014521 | 0 | 0
58 | 0.99885 | -0.0096505 | 0.26554 | 0.12861
59 | 0.99892 | -0.0092282 | 0 | 0
60 | 0.99899 | -0.0098843 | 0 | 0
61 | 0.99904 | -0.010272 | 0.34187 | 0.16558
62 | 0.99997 | 149.9981 | 0 | 0

## res_line
| p_from_mw | q_from_mvar | p_to_mw | q_to_mvar | pl_mw | ql_mvar | i_from_ka | i_to_ka | i_ka | vm_from_pu | va_from_degree | vm_to_pu | va_to_degree | loading_percent
0 | -0.20552 | -0.099537 | 0.20555 | 0.099074 | 3.1784e-05 | -0.00046311 | 0.0066178 | 0.0066117 | 0.0066178 | 0.9961 | -0.016618 | 0.99626 | -0.01559 | 3.1513
1 | -0.81175 | -0.39205 | 0.81188 | 0.392 | 0.00013016 | -4.5371e-05 | 0.026121 | 0.026119 | 0.026121 | 0.99626 | -0.01559 | 0.99643 | -0.014521 | 12.4384
2 | 0.19848 | 0.095509 | -0.19844 | -0.09611 | 3.8324e-05 | -0.00060079 | 0.0063823 | 0.0063902 | 0.0063902 | 0.99626 | -0.01559 | 0.99606 | -0.016878 | 3.043
3 | 0.12799 | 0.061614 | -0.12799 | -0.061987 | 3.5461e-07 | -0.00037285 | 0.0041109 | 0.0041156 | 0.0041156 | 0.99747 | -0.01957 | 0.99747 | -0.019546 | 1.8707
4 | -0.12799 | -0.061614 | 0.12799 | 0.061355 | 6.667e-06 | -0.00025905 | 0.0041109 | 0.0041076 | 0.0041109 | 0.99747 | -0.01957 | 0.99753 | -0.019216 | 1.9576
5 | -0.20416 | -0.098242 | 0.20416 | 0.097403 | 2.0249e-06 | -0.00083902 | 0.0065565 | 0.006546 | 0.0065565 | 0.99753 | -0.019216 | 0.99753 | -0.019301 | 2.9802
6 | -0.18236 | -0.088323 | 0.18237 | 0.088294 | 1.6609e-06 | -2.9746e-05 | 0.0059304 | 0.00593 | 0.0059304 | 0.98634 | -0.020972 | 0.98635 | -0.020912 | 2.824
7 | -0.48511 | -0.22839 | 0.48524 | 0.21905 | 0.00013175 | -0.0093412 | 0.015693 | 0.015578 | 0.015693 | 0.98635 | -0.020912 | 0.9866 | -0.023022 | 7.133
8 | 0.30275 | 0.1401 | -0.30271 | -0.14595 | 3.2354e-05 | -0.0058519 | 0.0097632 | 0.0098365 | 0.0098365 | 0.98635 | -0.020912 | 0.98625 | -0.020031 | 4.4711
9 | -0.48524 | -0.21905 | 0.48526 | 0.21822 | 1.1632e-05 | -0.00083155 | 0.015578 | 0.015568 | 0.015578 | 0.9866 | -0.023022 | 0.98662 | -0.023198 | 7.0808
10 | 0.30271 | 0.14595 | -0.30271 | -0.14661 | 3.6633e-06 | -0.00065698 | 0.0098365 | 0.0098449 | 0.0098449 | 0.98625 | -0.020031 | 0.98624 | -0.019927 | 4.475
11 | -0.76159 | -0.35206 | 0.76272 | 0.35154 | 0.0011284 | -0.00051708 | 0.024549 | 0.024534 | 0.024549 | 0.98662 | -0.023198 | 0.98817 | -0.011675 | 11.69
12 | 0.44569 | 0.21242 | -0.44569 | -0.21271 | 3.3879e-06 | -0.00029071 | 0.014331 | 0.014335 | 0.014335 | 0.99452 | -0.026758 | 0.99451 | -0.026694 | 6.5158
13 | -0.44569 | -0.21242 | 0.44597 | 0.2117 | 0.00027297 | -0.00071108 | 0.014331 | 0.01432 | 0.014331 | 0.99452 | -0.026758 | 0.99516 | -0.022446 | 6.8244
14 | 0.37307 | 0.17754 | -0.37306 | -0.17758 | 1.083e-05 | -4.3115e-05 | 0.011993 | 0.011993 | 0.011993 | 0.99451 | -0.026694 | 0.99448 | -0.026898 | 5.7112
15 | -0.44597 | -0.2117 | 0.44597 | 0.21125 | 5.324e-06 | -0.00045845 | 0.01432 | 0.014314 | 0.01432 | 0.99516 | -0.022446 | 0.99517 | -0.022545 | 6.5092
16 | -0.37301 | -0.18066 | 0.37304 | 0.18055 | 2.7375e-05 | -0.00010814 | 0.012032 | 0.012031 | 0.012032 | 0.99434 | -0.026827 | 0.99442 | -0.026342 | 5.7297
17 | -0.37304 | -0.18055 | 0.37306 | 0.17758 | 2.4289e-05 | -0.0029701 | 0.012031 | 0.011993 | 0.012031 | 0.99442 | -0.026342 | 0.99448 | -0.026898 | 5.4686
18 | -0.73387 | -0.35068 | 0.73473 | 0.35019 | 0.00086358 | -0.00049042 | 0.023593 | 0.02358 | 0.023593 | 0.99517 | -0.022545 | 0.99641 | -0.014361 | 11.2349
19 | -0.73473 | -0.35019 | 0.73478 | 0.34856 | 5.1337e-05 | -0.0016257 | 0.02358 | 0.02356 | 0.02358 | 0.99641 | -0.014361 | 0.99648 | -0.014945 | 10.7183
20 | 2.2715 | 1.0432 | -2.2714 | -1.0434 | 6.348e-05 | -0.00019439 | 0.072561 | 0.072563 | 0.072563 | 0.99443 | -0.018058 | 0.9944 | -0.017843 | 32.9833
21 | -2.5357 | -1.1711 | 2.5381 | 1.1654 | 0.0024009 | -0.0057588 | 0.081082 | 0.081003 | 0.081082 | 0.99443 | -0.018058 | 0.99531 | -0.025389 | 36.8553
22 | 2.2714 | 1.0434 | -2.2649 | -1.0631 | 0.006477 | -0.019696 | 0.072563 | 0.072828 | 0.072828 | 0.9944 | -0.017843 | 0.99175 | 0.0047315 | 33.1036
23 | -2.7704 | -1.2778 | 2.7722 | 1.2743 | 0.001782 | -0.0035082 | 0.088488 | 0.088439 | 0.088488 | 0.99531 | -0.025389 | 0.99591 | -0.030369 | 40.2217
24 | 0.23233 | 0.11243 | -0.23232 | -0.11252 | 8.3169e-06 | -9.3281e-05 | 0.0074859 | 0.0074872 | 0.0074872 | 0.99531 | -0.025389 | 0.99527 | -0.025626 | 3.5653
25 | 2.2649 | 1.0631 | -2.2646 | -1.0641 | 0.00034257 | -0.0010341 | 0.072828 | 0.072842 | 0.072842 | 0.99175 | 0.0047315 | 0.99161 | 0.0059598 | 33.11
26 | -2.7722 | -1.2743 | 2.7829 | 1.2801 | 0.010709 | 0.0057938 | 0.088439 | 0.088428 | 0.088439 | 0.99591 | -0.030369 | 1 | 0 | 42.1137
27 | 2.0189 | 0.94509 | -2.0138 | -0.94268 | 0.0051234 | 0.0024099 | 0.064895 | 0.064905 | 0.064905 | 0.99161 | 0.0059598 | 0.98894 | -0.012938 | 30.907
28 | 4.1905 | 1.9768 | -4.19 | -1.9784 | 0.00050483 | -0.0016368 | 0.13375 | 0.13378 | 0.13378 | 1 | 0 | 0.99987 | -0.0014382 | 36.9551
29 | -0.98518 | -0.45928 | 0.98526 | 0.45785 | 8.4221e-05 | -0.0014347 | 0.031754 | 0.031736 | 0.031754 | 0.98817 | -0.011675 | 0.98825 | -0.012355 | 14.4335
30 | -0.98526 | -0.45785 | 0.98556 | 0.45281 | 0.00029489 | -0.0050383 | 0.031736 | 0.031673 | 0.031736 | 0.98825 | -0.012355 | 0.98853 | -0.014692 | 14.4253
31 | -0.98556 | -0.45281 | 0.98563 | 0.45147 | 7.7784e-05 | -0.0013328 | 0.031673 | 0.031656 | 0.031673 | 0.98853 | -0.014692 | 0.9886 | -0.015298 | 14.3968
32 | -2.0131 | -0.94238 | 2.0138 | 0.94268 | 0.00063888 | 0.00030083 | 0.064906 | 0.064905 | 0.064906 | 0.9886 | -0.015298 | 0.98894 | -0.012938 | 30.9076
33 | 0.77105 | 0.3667 | -0.77081 | -0.36681 | 0.00024582 | -0.00010488 | 0.024931 | 0.024935 | 0.024935 | 0.9886 | -0.015298 | 0.98827 | -0.017542 | 11.8737
34 | -0.19154 | -0.092766 | 0.19155 | 0.092519 | 1.5111e-05 | -0.00024636 | 0.0062179 | 0.0062146 | 0.0062179 | 0.98805 | -0.016795 | 0.98813 | -0.016272 | 2.9609
35 | -0.43321 | -0.20956 | 0.43322 | 0.20896 | 6.8169e-06 | -0.00060058 | 0.014059 | 0.014051 | 0.014059 | 0.98813 | -0.016272 | 0.98815 | -0.016409 | 6.3905
36 | 0.33753 | 0.16303 | -0.33752 | -0.16347 | 3.0489e-06 | -0.00044311 | 0.010949 | 0.010955 | 0.010955 | 0.98827 | -0.017542 | 0.98826 | -0.017463 | 4.9794
37 | 0.43328 | 0.20378 | -0.43322 | -0.20896 | 5.8509e-05 | -0.0051826 | 0.013986 | 0.014051 | 0.014051 | 0.98827 | -0.017542 | 0.98815 | -0.016409 | 6.387
38 | 4.0831 | 1.9296 | -4.0808 | -1.9375 | 0.0023057 | -0.0079329 | 0.13041 | 0.13053 | 0.13053 | 0.99967 | -0.0036211 | 0.99905 | -0.010309 | 36.0579
39 | -4.0831 | -1.9296 | 4.0838 | 1.927 | 0.00074763 | -0.0025785 | 0.13041 | 0.13037 | 0.13041 | 0.99967 | -0.0036211 | 0.99987 | -0.0014382 | 36.0251
40 | 0.35445 | 0.16686 | -0.35442 | -0.17152 | 3.3703e-05 | -0.0046606 | 0.01132 | 0.011378 | 0.011378 | 0.99905 | -0.010309 | 0.99896 | -0.0095074 | 5.1719
41 | 3.1189 | 1.4853 | -3.1149 | -1.4831 | 0.0040003 | 0.0022375 | 0.099817 | 0.099821 | 0.099821 | 0.99905 | -0.010309 | 0.99769 | -0.019312 | 47.5336
42 | 0.60746 | 0.28534 | -0.60746 | -0.28547 | 2.7863e-06 | -0.00013142 | 0.019393 | 0.019394 | 0.019394 | 0.99905 | -0.010309 | 0.99904 | -0.010272 | 8.8156
43 | -1.0565 | -0.50436 | 1.0565 | 0.50327 | 7.232e-05 | -0.0010957 | 0.033914 | 0.0339 | 0.033914 | 0.99648 | -0.014945 | 0.99654 | -0.015521 | 15.4155
44 | -1.8685 | -0.89283 | 1.8688 | 0.89139 | 0.00031194 | -0.0014478 | 0.059988 | 0.059969 | 0.059988 | 0.99654 | -0.015521 | 0.9967 | -0.016929 | 27.2673
45 | 0.81197 | 0.38957 | -0.81188 | -0.392 | 9.4489e-05 | -0.0024347 | 0.026088 | 0.026119 | 0.026119 | 0.99654 | -0.015521 | 0.99643 | -0.014521 | 11.8723
46 | -0.35439 | -0.17164 | 0.35442 | 0.17152 | 2.5404e-05 | -0.00011526 | 0.01138 | 0.011378 | 0.01138 | 0.99888 | -0.0099806 | 0.99896 | -0.0095074 | 5.419
47 | -0.27159 | -0.13154 | 0.27159 | 0.13092 | 2.646e-06 | -0.00061534 | 0.0087394 | 0.0087317 | 0.0087394 | 0.99676 | -0.017497 | 0.99677 | -0.017582 | 3.9725
48 | 1.869 | 0.89071 | -1.8688 | -0.89139 | 0.00014512 | -0.00067407 | 0.05996 | 0.059969 | 0.059969 | 0.99677 | -0.017582 | 0.9967 | -0.016929 | 27.2586
49 | -2.1406 | -1.0216 | 2.1414 | 1.022 | 0.00086072 | 0.00041764 | 0.068692 | 0.06869 | 0.068692 | 0.99677 | -0.017582 | 0.99719 | -0.014785 | 32.7103
50 | -0.20416 | -0.097403 | 0.20416 | 0.096949 | 1.0917e-06 | -0.00045347 | 0.006546 | 0.0065404 | 0.006546 | 0.99753 | -0.019301 | 0.99754 | -0.019346 | 2.9755
51 | -0.20416 | -0.096949 | 0.20416 | 0.094854 | 5.0189e-06 | -0.0020949 | 0.0065404 | 0.0065146 | 0.0065404 | 0.99754 | -0.019346 | 0.99756 | -0.019545 | 2.9729
52 | -2.3221 | -1.1096 | 2.3228 | 1.1076 | 0.00067961 | -0.0019773 | 0.074503 | 0.074476 | 0.074503 | 0.99719 | -0.014785 | 0.99746 | -0.017252 | 33.8652
53 | -0.28953 | -0.1362 | 0.28956 | 0.13603 | 2.3652e-05 | -0.00016919 | 0.0092593 | 0.0092571 | 0.0092593 | 0.99756 | -0.019545 | 0.99765 | -0.018946 | 4.4092
54 | -0.39168 | -0.18549 | 0.39168 | 0.18534 | 1.3489e-06 | -0.00015232 | 0.01254 | 0.012538 | 0.01254 | 0.99765 | -0.018946 | 0.99765 | -0.018975 | 5.7
55 | -0.39168 | -0.18534 | 0.39169 | 0.18351 | 1.6172e-05 | -0.0018298 | 0.012538 | 0.012516 | 0.012538 | 0.99765 | -0.018975 | 0.99769 | -0.019312 | 5.6992
56 | 2.3234 | 1.1059 | -2.3232 | -1.1066 | 0.00021708 | -0.0006326 | 0.074453 | 0.074462 | 0.074462 | 0.99769 | -0.019312 | 0.9976 | -0.018529 | 33.8464
57 | -2.3228 | -1.1076 | 2.3232 | 1.1066 | 0.00035291 | -0.0010279 | 0.074476 | 0.074462 | 0.074476 | 0.99746 | -0.017252 | 0.9976 | -0.018529 | 33.8528
58 | -0.26554 | -0.12861 | 0.26556 | 0.12846 | 1.6971e-05 | -0.00014545 | 0.0085269 | 0.008525 | 0.0085269 | 0.99885 | -0.0096505 | 0.99892 | -0.0092282 | 4.0604
59 | -0.26556 | -0.12846 | 0.26558 | 0.12327 | 2.1002e-05 | -0.0051909 | 0.008525 | 0.0084607 | 0.008525 | 0.99892 | -0.0092282 | 0.99899 | -0.0098843 | 3.875
60 | -0.26558 | -0.12327 | 0.26559 | 0.11989 | 1.349e-05 | -0.003376 | 0.0084607 | 0.00842 | 0.0084607 | 0.99899 | -0.0098843 | 0.99904 | -0.010272 | 3.8458

## res_trafo
| p_hv_mw | q_hv_mvar | p_lv_mw | q_lv_mvar | pl_mw | ql_mvar | i_hv_ka | i_lv_ka | vm_hv_pu | va_hv_degree | vm_lv_pu | va_lv_degree | loading_percent
0 | 2.6518e-14 | 1.7507e-14 | 0.013999 | 0.0105 | 0.013999 | 0.0105 | 1.6678e-16 | 0.00050517 | 0.99997 | 149.9981 | 1 | 0 | 0.069998

## res_ext_grid
| p_mw | q_mvar
0 | 6.9874 | 3.2674

## res_load
| p_mw | q_mvar
0 | 0.20552 | 0.099537
1 | 0.40772 | 0.19747
2 | 0.12799 | 0.061987
3 | 0.076161 | 0.036886
4 | 0.19844 | 0.09611
5 | 0.18236 | 0.088323
6 | 0.27634 | 0.13384
7 | 0.30271 | 0.14661
8 | 0.072618 | 0.03517
9 | 0.37301 | 0.18066
10 | 0.28789 | 0.13943
11 | 0.26423 | 0.12797
12 | 0.23232 | 0.11252
13 | 0.24571 | 0.119
14 | 0.22246 | 0.10774
15 | 0.25645 | 0.1242
16 | 0.19154 | 0.092766
17 | 0.24166 | 0.11704
18 | 0.33752 | 0.16347
19 | 0.10616 | 0.051414
20 | 0.32168 | 0.1558
21 | 0.35439 | 0.17164
22 | 0.27159 | 0.13154
23 | 0.18073 | 0.087533
24 | 0.085371 | 0.041347
25 | 0.10212 | 0.049458
26 | 0.39976 | 0.19361
27 | 0.26554 | 0.12861
28 | 0.34187 | 0.16558

## dtypes
| element | column | dtype
0 | bus | name | object
1 | bus | vn_kv | float64
2 | bus | type | object
3 | bus | zone | object
4 | bus | in_service | bool
5 | load | name | object
6 | load | bus | uint32
7 | load | p_mw | float64
8 | load | q_mvar | float64
9 | load | const_z_percent | float64
10 | load | const_i_percent | float64
11 | load | sn_mva | float64
12 | load | scaling | float64
13 | load | in_service | bool
14 | load | type | object
15 | ext_grid | name | object
16 | ext_grid | bus | uint32
17 | ext_grid | vm_pu | float64
18 | ext_grid | va_degree | float64
19 | ext_grid | slack_weight | float64
20 | ext_grid | in_service | bool
21 | line | name | object
22 | line | std_type | object
23 | line | from_bus | uint32
24 | line | to_bus | uint32
25 | line | length_km | float64
26 | line | r_ohm_per_km | float64
27 | line | x_ohm_per_km | float64
28 | line | c_nf_per_km | float64
29 | line | g_us_per_km | float64
30 | line | max_i_ka | float64
31 | line | df | float64
32 | line | parallel | uint32
33 | line | type | object
34 | line | in_service | bool
35 | trafo | name | object
36 | trafo | std_type | object
37 | trafo | hv_bus | uint32
38 | trafo | lv_bus | uint32
39 | trafo | sn_mva | float64
40 | trafo | vn_hv_kv | float64
41 | trafo | vn_lv_kv | float64
42 | trafo | vk_percent | float64
43 | trafo | vkr_percent | float64
44 | trafo | pfe_kw | float64
45 | trafo | i0_percent | float64
46 | trafo | shift_degree | float64
47 | trafo | tap_side | object
48 | trafo | tap_neutral | int32
49 | trafo | tap_min | int32
50 | trafo | tap_max | int32
51 | trafo | tap_step_percent | float64
52 | trafo | tap_step_degree | float64
53 | trafo | tap_pos | int32
54 | trafo | tap_phase_shifter | bool
55 | trafo | parallel | uint32
56 | trafo | df | float64
57 | trafo | in_service | bool
58 | bus_geodata | x | float64
59 | bus_geodata | y | float64
60 | bus_geodata | coords | object
61 | res_bus | vm_pu | float64
62 | res_bus | va_degree | float64
63 | res_bus | p_mw | float64
64 | res_bus | q_mvar | float64
65 | res_line | p_from_mw | float64
66 | res_line | q_from_mvar | float64
67 | res_line | p_to_mw | float64
68 | res_line | q_to_mvar | float64
69 | res_line | pl_mw | float64
70 | res_line | ql_mvar | float64
71 | res_line | i_from_ka | float64
72 | res_line | i_to_ka | float64
73 | res_line | i_ka | float64
74 | res_line | vm_from_pu | float64
75 | res_line | va_from_degree | float64
76 | res_line | vm_to_pu | float64
77 | res_line | va_to_degree | float64
78 | res_line | loading_percent | float64
79 | res_trafo | p_hv_mw | float64
80 | res_trafo | q_hv_mvar | float64
81 | res_trafo | p_lv_mw | float64
82 | res_trafo | q_lv_mvar | float64
83 | res_trafo | pl_mw | float64
84 | res_trafo | ql_mvar | float64
85 | res_trafo | i_hv_ka | float64
86 | res_trafo | i_lv_ka | float64
87 | res_trafo | vm_hv_pu | float64
88 | res_trafo | va_hv_degree | float64
89 | res_trafo | vm_lv_pu | float64
90 | res_trafo | va_lv_degree | float64
91 | res_trafo | loading_percent | float64
92 | res_ext_grid | p_mw | float64
93 | res_ext_grid | q_mvar | float64
94 | res_load | p_mw | float64
95 | res_load | q_mvar | float64

## parameters
| version | format_version | converged | OPF_converged | name | f_hz | sn_mva
0 | 2.14.6 | 2.14.0 | TRUE | FALSE |  | 50 | 1