## bus
| name | vn_kv | type | zone | in_service
0 | bus_MV_91_1_node_128 | 20 | n |  | TRUE
1 | bus_MV_91_1_node_126 | 20 | n |  | TRUE
2 | bus_MV_91_1_node_129 | 20 | n |  | TRUE
3 | bus_MV_91_1_node_131 | 20 | n |  | TRUE
4 | bus_MV_91_1_node_134 | 20 | n |  | TRUE
5 | bus_MV_91_1_node_130 | 20 | n |  | TRUE
6 | bus_MV_91_1_node_127 | 20 | n |  | TRUE
7 | bus_MV_91_1_node_132 | 20 | n |  | TRUE
8 | bus_MV_91_1_node_133 | 20 | n |  | TRUE
9 | bus_MV_91_1_node_135 | 20 | n |  | TRUE
10 | bus_MV_91_1_node_90 | 20 | n |  | TRUE
11 | bus_MV_91_1_node_136 | 20 | n |  | TRUE
12 | bus_MV_91_1_node_91 | 20 | n |  | TRUE
13 | bus_MV_91_1_node_138 | 20 | n |  | TRUE
14 | bus_MV_91_1_node_137 | 20 | n |  | TRUE
15 | bus_MV_91_1_node_146 | 20 | n |  | TRUE
16 | bus_MV_91_1_node_108 | 20 | n |  | TRUE
17 | bus_MV_91_1_node_147 | 20 | n |  | TRUE
18 | bus_MV_91_1_node_148 | 20 | n |  | TRUE
19 | bus_MV_91_1_node_149 | 20 | n |  | TRUE
20 | bus_MV_91_1_node_152 | 20 | n |  | TRUE
21 | bus_MV_91_1_node_150 | 20 | n |  | TRUE
22 | bus_MV_91_1_node_151 | 20 | n |  | TRUE
23 | bus_MV_91_1_node_153 | 20 | n |  | TRUE
24 | bus_MV_91_1_node_155 | 20 | n |  | TRUE
25 | bus_MV_91_1_node_154 | 20 | n |  | TRUE
26 | bus_MV_91_1_node_122 | 20 | n |  | TRUE
27 | bus_MV_91_1_node_117 | 20 | n |  | TRUE
28 | bus_MV_91_1_node_156 | 20 | n |  | TRUE
29 | bus_MV_91_1_node_157 | 20 | n |  | TRUE
30 | bus_MV_91_1_node_158 | 20 | n |  | TRUE
31 | bus_MV_91_1_node_123 | 20 | n |  | TRUE
32 | bus_MV_91_1_node_168 | 20 | n |  | TRUE
33 | bus_MV_91_1_node_159 | 20 | n |  | TRUE
34 | bus_MV_91_1_node_116 | 20 | n |  | TRUE
35 | bus_MV_91_1_node_160 | 20 | n |  | TRUE
36 | bus_MV_91_1_node_110 | 20 | n |  | TRUE
37 | bus_MV_91_1_node_118 | 20 | n |  | TRUE
38 | bus_MV_91_1_node_163 | 20 | n |  | TRUE
39 | bus_MV_91_1_node_97 | 20 | n |  | TRUE
40 | bus_MV_91_1_node_106 | 20 | n |  | TRUE
41 | bus_MV_91_1_node_164 | 20 | n |  | TRUE
42 | bus_MV_91_1_node_104 | 20 | n |  | TRUE
43 | bus_MV_91_1_node_165 | 20 | n |  | TRUE
44 | bus_MV_91_1_node_169 | 20 | n |  | TRUE
45 | bus_MV_91_1_node_92 | 20 | n |  | TRUE
46 | bus_MV_91_1_node_87 | 20 | n |  | TRUE
47 | bus_MV_91_1_node_88 | 20 | n |  | TRUE
48 | bus_MV_91_1_node_89 | 20 | n |  | TRUE
49 | bus_MV_91_1_node_93 | 20 | n |  | TRUE
50 | bus_MV_91_1_node_94 | 20 | n |  | TRUE
51 | bus_MV_91_1_node_124 | 20 | n |  | TRUE
52 | bus_MV_91_1_node_98 | 20 | n |  | TRUE
53 | bus_MV_91_1_node_95 | 20 | n |  | TRUE
54 | bus_MV_91_1_node_96 | 20 | n |  | TRUE
55 | bus_MV_91_1_node_99 | 20 | n |  | TRUE
56 | bus_MV_91_1_node_100 | 20 | n |  | TRUE
57 | bus_MV_91_1_node_119 | 20 | n |  | TRUE
58 | bus_MV_91_1_node_121 | 20 | n |  | TRUE
59 | bus_MV_91_1_node_102 | 20 | n |  | TRUE
60 | bus_MV_91_1_node_103 | 20 | n |  | TRUE
61 | bus_MV_91_1_node_105 | 20 | n |  | TRUE
62 | bus_MV_91_1_node_107 | 20 | n |  | TRUE
63 | bus_MV_91_1_node_109 | 20 | n |  | TRUE
64 | bus_MV_91_1_node_111 | 20 | n |  | TRUE
65 | bus_MV_91_1_node_112 | 20 | n |  | TRUE
66 | bus_MV_91_1_node_114 | 20 | n |  | TRUE
67 | bus_MV_91_1_node_113 | 20 | n |  | TRUE
68 | bus_MV_91_1_node_120 | 20 | n |  | TRUE
69 | bus_MV_91_1_node_125 | 20 | n |  | TRUE
70 | bus_HV_91_1_node_121 | 110 | n |  | TRUE

## load
| name | bus | p_mw | q_mvar | const_z_percent | const_i_percent | sn_mva | scaling | in_service | type
0 | MV_91_1_load_131 | 3 | 0.24235 | 0.11738 | 0 | 0 |  | 1 | TRUE | wye
1 | MV_91_1_load_134 | 4 | 0.2678 | 0.1297 | 0 | 0 |  | 1 | TRUE | wye
2 | MV_91_1_load_130 | 5 | 0.40429 | 0.1958 | 0 | 0 |  | 1 | TRUE | wye
3 | MV_91_1_load_132 | 7 | 0.14807 | 0.071714 | 0 | 0 |  | 1 | TRUE | wye
4 | MV_91_1_load_135 | 9 | 0.31332 | 0.15175 | 0 | 0 |  | 1 | TRUE | wye
5 | MV_91_1_load_138 | 13 | 0.28617 | 0.1386 | 0 | 0 |  | 1 | TRUE | wye
6 | MV_91_1_load_137 | 14 | 0.21452 | 0.1039 | 0 | 0 |  | 1 | TRUE | wye
7 | MV_91_1_load_146 | 15 | 0.16879 | 0.081748 | 0 | 0 |  | 1 | TRUE | wye
8 | MV_91_1_load_108 | 16 | 0.30935 | 0.14983 | 0 | 0 |  | 1 | TRUE | wye
9 | MV_91_1_load_148 | 18 | 0.099481 | 0.048181 | 0 | 0 |  | 1 | TRUE | wye
10 | MV_91_1_load_152 | 20 | 0.10512 | 0.050911 | 0 | 0 |  | 1 | TRUE | wye
11 | MV_91_1_load_150 | 21 | 0.075406 | 0.036521 | 0 | 0 |  | 1 | TRUE | wye
12 | MV_91_1_load_154 | 25 | 0.10058 | 0.048711 | 0 | 0 |  | 1 | TRUE | wye
13 | MV_91_1_load_157 | 29 | 0.19735 | 0.095581 | 0 | 0 |  | 1 | TRUE | wye
14 | MV_91_1_load_168 | 32 | 0.21068 | 0.10204 | 0 | 0 |  | 1 | TRUE | wye
15 | MV_91_1_load_159 | 33 | 0.33097 | 0.1603 | 0 | 0 |  | 1 | TRUE | wye
16 | MV_91_1_load_160 | 35 | 0.25652 | 0.12424 | 0 | 0 |  | 1 | TRUE | wye
17 | MV_91_1_load_163 | 38 | 0.30615 | 0.14827 | 0 | 0 |  | 1 | TRUE | wye
18 | MV_91_1_load_164 | 41 | 0.21909 | 0.10611 | 0 | 0 |  | 1 | TRUE | wye
19 | MV_91_1_load_165 | 43 | 0.34868 | 0.16887 | 0 | 0 |  | 1 | TRUE | wye
20 | MV_91_1_load_169 | 44 | 0.41447 | 0.20074 | 0 | 0 |  | 1 | TRUE | wye
21 | MV_91_1_load_87 | 46 | 0.29991 | 0.14525 | 0 | 0 |  | 1 | TRUE | wye
22 | MV_91_1_load_124 | 51 | 0.35516 | 0.17201 | 0 | 0 |  | 1 | TRUE | wye
23 | MV_91_1_load_98 | 52 | 0.3099 | 0.15009 | 0 | 0 |  | 1 | TRUE | wye
24 | MV_91_1_load_95 | 53 | 0.39467 | 0.19115 | 0 | 0 |  | 1 | TRUE | wye
25 | MV_91_1_load_119 | 57 | 0.27073 | 0.13112 | 0 | 0 |  | 1 | TRUE | wye
26 | MV_91_1_load_121 | 58 | 0.092108 | 0.04461 | 0 | 0 |  | 1 | TRUE | wye
27 | MV_91_1_load_102 | 59 | 0.37 | 0.1792 | 0 | 0 |  | 1 | TRUE | wye
28 | MV_91_1_load_105 | 61 | 0.060726 | 0.029411 | 0 | 0 |  | 1 | TRUE | wye
29 | MV_91_1_load_111 | 64 | 0.37067 | 0.17952 | 0 | 0 |  | 1 | TRUE | wye
30 | MV_91_1_load_112 | 65 | 0.2549 | 0.12345 | 0 | 0 |  | 1 | TRUE | wye
31 | MV_91_1_load_125 | 69 | 0.20922 | 0.10133 | 0 | 0 |  | 1 | TRUE | wye

## ext_grid
| name | bus | vm_pu | va_degree | slack_weight | in_service
0 |  | 58 | 1 | 0 | 1 | TRUE

## line
| name | std_type | from_bus | to_bus | length_km | r_ohm_per_km | x_ohm_per_km | c_nf_per_km | g_us_per_km | max_i_ka | df | parallel | type | in_service
0 | MV_91_1_line_0 |  | 0 | 1 | 0.35507 | 0.445 | 0.132 | 190 | 0 | 0.22 | 1 | 1 | cs | TRUE
1 | MV_91_1_line_1 |  | 0 | 2 | 0.15608 | 0.445 | 0.132 | 190 | 0 | 0.22 | 1 | 1 | cs | TRUE
2 | MV_91_1_line_2 |  | 0 | 3 | 0.027984 | 0.5939 | 0.372 | 9.5 | 0 | 0.21 | 1 | 1 | ol | TRUE
3 | MV_91_1_line_3 |  | 1 | 6 | 0.51599 | 0.445 | 0.132 | 190 | 0 | 0.22 | 1 | 1 | cs | TRUE
4 | MV_91_1_line_4 |  | 1 | 69 | 0.006142 | 0.445 | 0.132 | 190 | 0 | 0.22 | 1 | 1 | cs | TRUE
5 | MV_91_1_line_5 |  | 2 | 4 | 0.091915 | 0.5939 | 0.372 | 9.5 | 0 | 0.21 | 1 | 1 | ol | TRUE
6 | MV_91_1_line_6 |  | 4 | 8 | 0.038128 | 0.445 | 0.132 | 190 | 0 | 0.22 | 1 | 1 | cs | TRUE
7 | MV_91_1_line_7 |  | 5 | 6 | 0.00969 | 0.445 | 0.132 | 190 | 0 | 0.22 | 1 | 1 | cs | TRUE
8 | MV_91_1_line_8 |  | 6 | 10 | 0.76377 | 0.445 | 0.132 | 190 | 0 | 0.22 | 1 | 1 | cs | TRUE
9 | MV_91_1_line_9 |  | 7 | 8 | 0.047102 | 0.5939 | 0.372 | 9.5 | 0 | 0.21 | 1 | 1 | ol | TRUE
10 | MV_91_1_line_10 |  | 9 | 10 | 0.070338 | 0.5939 | 0.372 | 9.5 | 0 | 0.21 | 1 | 1 | ol | TRUE
11 | MV_91_1_line_11 |  | 10 | 12 | 0.78273 | 0.445 | 0.132 | 190 | 0 | 0.22 | 1 | 1 | cs | TRUE
12 | MV_91_1_line_12 |  | 10 | 47 | 0.69932 | 0.445 | 0.132 | 190 | 0 | 0.22 | 1 | 1 | cs | TRUE
13 | MV_91_1_line_13 |  | 11 | 12 | 0.11284 | 0.445 | 0.132 | 190 | 0 | 0.22 | 1 | 1 | cs | TRUE
14 | MV_91_1_line_14 |  | 11 | 13 | 0.033843 | 0.445 | 0.132 | 190 | 0 | 0.22 | 1 | 1 | cs | TRUE
15 | MV_91_1_line_15 |  | 12 | 14 | 0.025344 | 0.445 | 0.132 | 190 | 0 | 0.22 | 1 | 1 | cs | TRUE
16 | MV_91_1_line_16 |  | 15 | 16 | 0.19269 | 0.5939 | 0.372 | 9.5 | 0 | 0.21 | 1 | 1 | ol | TRUE
17 | MV_91_1_line_17 |  | 15 | 17 | 0.011788 | 0.445 | 0.132 | 190 | 0 | 0.22 | 1 | 1 | cs | TRUE
18 | MV_91_1_line_18 |  | 16 | 63 | 0.00636 | 0.445 | 0.132 | 190 | 0 | 0.22 | 1 | 1 | cs | TRUE
19 | MV_91_1_line_19 |  | 17 | 18 | 0.029519 | 0.445 | 0.132 | 190 | 0 | 0.22 | 1 | 1 | cs | TRUE
20 | MV_91_1_line_20 |  | 17 | 19 | 0.013994 | 0.445 | 0.132 | 190 | 0 | 0.22 | 1 | 1 | cs | TRUE
21 | MV_91_1_line_21 |  | 19 | 20 | 0.016598 | 0.445 | 0.132 | 190 | 0 | 0.22 | 1 | 1 | cs | TRUE
22 | MV_91_1_line_22 |  | 19 | 21 | 0.0045496 | 0.445 | 0.132 | 190 | 0 | 0.22 | 1 | 1 | cs | TRUE
23 | MV_91_1_line_23 |  | 20 | 24 | 0.046539 | 0.445 | 0.132 | 190 | 0 | 0.22 | 1 | 1 | cs | TRUE
24 | MV_91_1_line_24 |  | 21 | 22 | 0.010512 | 0.445 | 0.132 | 190 | 0 | 0.22 | 1 | 1 | cs | TRUE
25 | MV_91_1_line_25 |  | 22 | 23 | 0.026949 | 0.445 | 0.132 | 190 | 0 | 0.22 | 1 | 1 | cs | TRUE
26 | MV_91_1_line_26 |  | 23 | 25 | 0.014534 | 0.445 | 0.132 | 190 | 0 | 0.22 | 1 | 1 | cs | TRUE
27 | MV_91_1_line_27 |  | 24 | 27 | 0.090233 | 0.445 | 0.132 | 190 | 0 | 0.22 | 1 | 1 | cs | TRUE
28 | MV_91_1_line_28 |  | 25 | 26 | 0.018996 | 0.445 | 0.132 | 190 | 0 | 0.22 | 1 | 1 | cs | TRUE
29 | MV_91_1_line_29 |  | 26 | 31 | 0.22867 | 0.445 | 0.132 | 190 | 0 | 0.22 | 1 | 1 | cs | TRUE
30 | MV_91_1_line_30 |  | 26 | 64 | 0.11001 | 0.5939 | 0.372 | 9.5 | 0 | 0.21 | 1 | 1 | ol | TRUE
31 | MV_91_1_line_31 |  | 26 | 68 | 0.13325 | 0.445 | 0.132 | 190 | 0 | 0.22 | 1 | 1 | cs | TRUE
32 | MV_91_1_line_32 |  | 27 | 43 | 0.017829 | 0.445 | 0.132 | 190 | 0 | 0.22 | 1 | 1 | cs | TRUE
33 | MV_91_1_line_33 |  | 27 | 67 | 0.30656 | 0.445 | 0.132 | 190 | 0 | 0.22 | 1 | 1 | cs | TRUE
34 | MV_91_1_line_34 |  | 28 | 29 | 0.041903 | 0.445 | 0.132 | 190 | 0 | 0.22 | 1 | 1 | cs | TRUE
35 | MV_91_1_line_35 |  | 28 | 30 | 0.12973 | 0.445 | 0.132 | 190 | 0 | 0.22 | 1 | 1 | cs | TRUE
36 | MV_91_1_line_36 |  | 30 | 31 | 0.043189 | 0.5939 | 0.372 | 9.5 | 0 | 0.21 | 1 | 1 | ol | TRUE
37 | MV_91_1_line_37 |  | 30 | 32 | 0.005755 | 0.445 | 0.132 | 190 | 0 | 0.22 | 1 | 1 | cs | TRUE
38 | MV_91_1_line_38 |  | 33 | 34 | 0.007199 | 0.445 | 0.132 | 190 | 0 | 0.22 | 1 | 1 | cs | TRUE
39 | MV_91_1_line_39 |  | 34 | 67 | 0.28323 | 0.445 | 0.132 | 190 | 0 | 0.22 | 1 | 1 | cs | TRUE
40 | MV_91_1_line_40 |  | 35 | 36 | 0.039974 | 0.5939 | 0.372 | 9.5 | 0 | 0.21 | 1 | 1 | ol | TRUE
41 | MV_91_1_line_41 |  | 35 | 37 | 0.039671 | 0.5939 | 0.372 | 9.5 | 0 | 0.21 | 1 | 1 | ol | TRUE
42 | MV_91_1_line_42 |  | 36 | 63 | 0.18187 | 0.445 | 0.132 | 190 | 0 | 0.22 | 1 | 1 | cs | TRUE
43 | MV_91_1_line_43 |  | 37 | 66 | 0.047512 | 0.445 | 0.132 | 190 | 0 | 0.22 | 1 | 1 | cs | TRUE
44 | MV_91_1_line_44 |  | 38 | 39 | 0.18354 | 0.5939 | 0.372 | 9.5 | 0 | 0.21 | 1 | 1 | ol | TRUE
45 | MV_91_1_line_45 |  | 38 | 40 | 0.45954 | 0.5939 | 0.372 | 9.5 | 0 | 0.21 | 1 | 1 | ol | TRUE
46 | MV_91_1_line_46 |  | 39 | 42 | 0.11709 | 0.445 | 0.132 | 190 | 0 | 0.22 | 1 | 1 | cs | TRUE
47 | MV_91_1_line_47 |  | 39 | 54 | 0.20563 | 0.445 | 0.132 | 190 | 0 | 0.22 | 1 | 1 | cs | TRUE
48 | MV_91_1_line_48 |  | 40 | 62 | 0.54154 | 0.445 | 0.132 | 190 | 0 | 0.22 | 1 | 1 | cs | TRUE
49 | MV_91_1_line_49 |  | 40 | 61 | 0.092643 | 0.445 | 0.132 | 190 | 0 | 0.22 | 1 | 1 | cs | TRUE
50 | MV_91_1_line_50 |  | 41 | 42 | 0.029552 | 0.5939 | 0.372 | 9.5 | 0 | 0.21 | 1 | 1 | ol | TRUE
51 | MV_91_1_line_51 |  | 42 | 60 | 0.27708 | 0.445 | 0.132 | 190 | 0 | 0.22 | 1 | 1 | cs | TRUE
52 | MV_91_1_line_52 |  | 44 | 45 | 0.036962 | 0.5939 | 0.372 | 9.5 | 0 | 0.21 | 1 | 1 | ol | TRUE
53 | MV_91_1_line_53 |  | 45 | 48 | 0.32436 | 0.445 | 0.132 | 190 | 0 | 0.22 | 1 | 1 | cs | TRUE
54 | MV_91_1_line_54 |  | 46 | 47 | 0.038141 | 0.445 | 0.132 | 190 | 0 | 0.22 | 1 | 1 | cs | TRUE
55 | MV_91_1_line_55 |  | 46 | 48 | 0.080349 | 0.445 | 0.132 | 190 | 0 | 0.22 | 1 | 1 | cs | TRUE
56 | MV_91_1_line_56 |  | 48 | 49 | 0.31524 | 0.445 | 0.132 | 190 | 0 | 0.22 | 1 | 1 | cs | TRUE
57 | MV_91_1_line_57 |  | 49 | 50 | 0.18805 | 0.161 | 0.117 | 273 | 0 | 0.362 | 1 | 1 | cs | TRUE
58 | MV_91_1_line_58 |  | 49 | 51 | 0.072758 | 0.445 | 0.132 | 190 | 0 | 0.22 | 1 | 1 | cs | TRUE
59 | MV_91_1_line_59 |  | 50 | 52 | 0.050441 | 0.306 | 0.35 | 10 | 0 | 0.35 | 1 | 1 | ol | TRUE
60 | MV_91_1_line_60 |  | 51 | 62 | 0.15137 | 0.5939 | 0.372 | 9.5 | 0 | 0.21 | 1 | 1 | ol | TRUE
61 | MV_91_1_line_61 |  | 52 | 55 | 0.057598 | 0.161 | 0.117 | 273 | 0 | 0.362 | 1 | 1 | cs | TRUE
62 | MV_91_1_line_62 |  | 53 | 54 | 0.11253 | 0.5939 | 0.372 | 9.5 | 0 | 0.21 | 1 | 1 | ol | TRUE
63 | MV_91_1_line_63 |  | 55 | 56 | 0.069496 | 0.161 | 0.117 | 273 | 0 | 0.362 | 1 | 1 | cs | TRUE
64 | MV_91_1_line_64 |  | 56 | 57 | 0.070258 | 0.445 | 0.132 | 190 | 0 | 0.22 | 1 | 1 | cs | TRUE
65 | MV_91_1_line_65 |  | 56 | 58 | 0.094533 | 0.306 | 0.35 | 10 | 0 | 0.35 | 1 | 1 | ol | TRUE
66 | MV_91_1_line_66 |  | 58 | 68 | 0.051656 | 0.445 | 0.132 | 190 | 0 | 0.22 | 1 | 1 | cs | TRUE
67 | MV_91_1_line_67 |  | 59 | 60 | 0.07033 | 0.445 | 0.132 | 190 | 0 | 0.22 | 1 | 1 | cs | TRUE
68 | MV_91_1_line_68 |  | 65 | 66 | 0.019398 | 0.445 | 0.132 | 190 | 0 | 0.22 | 1 | 1 | cs | TRUE

## trafo
| name | std_type | hv_bus | lv_bus | sn_mva | vn_hv_kv | vn_lv_kv | vk_percent | vkr_percent | pfe_kw | i0_percent | shift_degree | tap_side | tap_neutral | tap_min | tap_max | tap_step_percent | tap_step_degree | tap_pos | tap_phase_shifter | parallel | df | in_service
0 | MV_91_1_trafo_121 | 25 MVA 110/20 kV | 70 | 58 | 25 | 110 | 20 | 12 | 0.41 | 14 | 0.07 | 150 | hv | 0 | -9 | 9 | 1.5 | 0 | 0 | FALSE | 1 | 1 | TRUE

## bus_geodata
| x | y | coords
0 | 2586540.7553 | 1118591.9748
1 | 2586721.3064 | 1118770.7841
2 | 2586434.9302 | 1118584.5087
3 | 2586564.6702 | 1118606.5064
4 | 2586373.1676 | 1118516.4369
5 | 2586820.5186 | 1118586.153
6 | 2586827.894 | 1118592.4622
7 | 2586425.5271 | 1118449.141
8 | 2586396.5424 | 1118486.2692
9 | 2586603.0205 | 1118315.1664
10 | 2586648.794 | 1118261.7606
11 | 2586996.8541 | 1118342.7053
12 | 2586916.3591 | 1118264.0632
13 | 2587023.3991 | 1118363.7917
14 | 2586898.2397 | 1118246.2939
15 | 2586058.6888 | 1117825.4528
16 | 2585866.8169 | 1117807.755
17 | 2586061.4343 | 1117836.9158
18 | 2586070.8591 | 1117864.5667
19 | 2586074.9779 | 1117833.3938
20 | 2586071.1063 | 1117817.2538
21 | 2586075.9999 | 1117837.8272
22 | 2586078.3613 | 1117848.071
23 | 2586084.5727 | 1117874.2918
24 | 2586059.7176 | 1117772.1323
25 | 2586087.9617 | 1117888.4248
26 | 2586091.8872 | 1117907.0021
27 | 2586028.0711 | 1117693.6336
28 | 2586142.7659 | 1118258.2133
29 | 2586169.0476 | 1118290.9024
30 | 2586092.3173 | 1118149.943
31 | 2586085.8752 | 1118107.2368
32 | 2586086.7336 | 1118151.4011
33 | 2585708.6683 | 1117364.7431
34 | 2585713.1314 | 1117359.0853
35 | 2585790.4484 | 1117616.407
36 | 2585806.1018 | 1117653.1883
37 | 2585805.7822 | 1117579.8195
38 | 2585987.9003 | 1117033.546
39 | 2585887.7587 | 1117187.3556
40 | 2586437.7914 | 1116939.8922
41 | 2585873.0162 | 1117308.7723
42 | 2585855.5789 | 1117284.9126
43 | 2586043.0671 | 1117683.9385
44 | 2586810.2995 | 1117504.1761
45 | 2586791.1283 | 1117535.7781
46 | 2586542.444 | 1117770.1554
47 | 2586505.0553 | 1117778.2208
48 | 2586585.9784 | 1117704.2924
49 | 2586418.6696 | 1117503.0239
50 | 2586317.4242 | 1117661.4867
51 | 2586457.2357 | 1117441.2733
52 | 2586291.4447 | 1117704.7227
53 | 2585991.0322 | 1117407.5564
54 | 2586051.0273 | 1117312.3592
55 | 2586261.4352 | 1117753.9264
56 | 2586304.4288 | 1117807.8439
57 | 2586351.2925 | 1117860.2967
58 | 2586235.7232 | 1117872.7744
59 | 2585740.6814 | 1117292.6128
60 | 2585682.701 | 1117252.8052
61 | 2586484.6334 | 1116859.903
62 | 2586332.0966 | 1117356.1141
63 | 2585862.9694 | 1117802.6837
64 | 2586020.6346 | 1117990.8195
65 | 2585854.0262 | 1117533.939
66 | 2585840.375 | 1117547.7556
67 | 2585892.7903 | 1117493.3502
68 | 2586191.4931 | 1117899.4581
69 | 2586725.0921 | 1118765.94
70 | 2586235.7232 | 1117872.7744

## line_std_types
| c_nf_per_km | r_ohm_per_km | x_ohm_per_km | max_i_ka | type | q_mm2 | alpha | voltage_rating
NAYY 4x50 SE | 210 | 0.642 | 0.083 | 0.142 | cs | 50 | 0.00403 | LV
NAYY 4x120 SE | 264 | 0.225 | 0.08 | 0.242 | cs | 120 | 0.00403 | LV
NAYY 4x150 SE | 261 | 0.208 | 0.08 | 0.27 | cs | 150 | 0.00403 | LV
NA2XS2Y 1x95 RM/25 12/20 kV | 216 | 0.313 | 0.132 | 0.252 | cs | 95 | 0.00403 | MV
NA2XS2Y 1x185 RM/25 12/20 kV | 273 | 0.161 | 0.117 | 0.362 | cs | 185 | 0.00403 | MV
NA2XS2Y 1x240 RM/25 12/20 kV | 304 | 0.122 | 0.112 | 0.421 | cs | 240 | 0.00403 | MV
NA2XS2Y 1x95 RM/25 6/10 kV | 315 | 0.313 | 0.123 | 0.249 | cs | 95 | 0.00403 | MV
NA2XS2Y 1x185 RM/25 6/10 kV | 406 | 0.161 | 0.11 | 0.358 | cs | 185 | 0.00403 | MV
NA2XS2Y 1x240 RM/25 6/10 kV | 456 | 0.122 | 0.105 | 0.416 | cs | 240 | 0.00403 | MV
NA2XS2Y 1x150 RM/25 12/20 kV | 250 | 0.206 | 0.116 | 0.319 | cs | 150 | 0.00403 | MV
NA2XS2Y 1x120 RM/25 12/20 kV | 230 | 0.253 | 0.119 | 0.283 | cs | 120 | 0.00403 | MV
NA2XS2Y 1x70 RM/25 12/20 kV | 190 | 0.443 | 0.132 | 0.22 | cs | 70 | 0.00403 | MV
NA2XS2Y 1x150 RM/25 6/10 kV | 360 | 0.206 | 0.11 | 0.315 | cs | 150 | 0.00403 | MV
NA2XS2Y 1x120 RM/25 6/10 kV | 340 | 0.253 | 0.113 | 0.28 | cs | 120 | 0.00403 | MV
NA2XS2Y 1x70 RM/25 6/10 kV | 280 | 0.443 | 0.123 | 0.217 | cs | 70 | 0.00403 | MV
N2XS(FL)2Y 1x120 RM/35 64/110 kV | 112 | 0.153 | 0.166 | 0.366 | cs | 120 | 0.00393 | HV
N2XS(FL)2Y 1x185 RM/35 64/110 kV | 125 | 0.099 | 0.156 | 0.457 | cs | 185 | 0.00393 | HV
N2XS(FL)2Y 1x240 RM/35 64/110 kV | 135 | 0.075 | 0.149 | 0.526 | cs | 240 | 0.00393 | HV
N2XS(FL)2Y 1x300 RM/35 64/110 kV | 144 | 0.06 | 0.144 | 0.588 | cs | 300 | 0.00393 | HV
15-AL1/3-ST1A 0.4 | 11 | 1.8769 | 0.35 | 0.105 | ol | 16 | 0.00403 | LV
24-AL1/4-ST1A 0.4 | 11.25 | 1.2012 | 0.335 | 0.14 | ol | 24 | 0.00403 | LV
48-AL1/8-ST1A 0.4 | 12.2 | 0.5939 | 0.3 | 0.21 | ol | 48 | 0.00403 | LV
94-AL1/15-ST1A 0.4 | 13.2 | 0.306 | 0.29 | 0.35 | ol | 94 | 0.00403 | LV
34-AL1/6-ST1A 10.0 | 9.7 | 0.8342 | 0.36 | 0.17 | ol | 34 | 0.00403 | MV
48-AL1/8-ST1A 10.0 | 10.1 | 0.5939 | 0.35 | 0.21 | ol | 48 | 0.00403 | MV
70-AL1/11-ST1A 10.0 | 10.4 | 0.4132 | 0.339 | 0.29 | ol | 70 | 0.00403 | MV
94-AL1/15-ST1A 10.0 | 10.75 | 0.306 | 0.33 | 0.35 | ol | 94 | 0.00403 | MV
122-AL1/20-ST1A 10.0 | 11.1 | 0.2376 | 0.323 | 0.41 | ol | 122 | 0.00403 | MV
149-AL1/24-ST1A 10.0 | 11.25 | 0.194 | 0.315 | 0.47 | ol | 149 | 0.00403 | MV
34-AL1/6-ST1A 20.0 | 9.15 | 0.8342 | 0.382 | 0.17 | ol | 34 | 0.00403 | MV
48-AL1/8-ST1A 20.0 | 9.5 | 0.5939 | 0.372 | 0.21 | ol | 48 | 0.00403 | MV
70-AL1/11-ST1A 20.0 | 9.7 | 0.4132 | 0.36 | 0.29 | ol | 70 | 0.00403 | MV
94-AL1/15-ST1A 20.0 | 10 | 0.306 | 0.35 | 0.35 | ol | 94 | 0.00403 | MV
122-AL1/20-ST1A 20.0 | 10.3 | 0.2376 | 0.344 | 0.41 | ol | 122 | 0.00403 | MV
149-AL1/24-ST1A 20.0 | 10.5 | 0.194 | 0.337 | 0.47 | ol | 149 | 0.00403 | MV
184-AL1/30-ST1A 20.0 | 10.75 | 0.1571 | 0.33 | 0.535 | ol | 184 | 0.00403 | MV
243-AL1/39-ST1A 20.0 | 11 | 0.1188 | 0.32 | 0.645 | ol | 243 | 0.00403 | MV
48-AL1/8-ST1A 110.0 | 8 | 0.5939 | 0.46 | 0.21 | ol | 48 | 0.00403 | HV
70-AL1/11-ST1A 110.0 | 8.4 | 0.4132 | 0.45 | 0.29 | ol | 70 | 0.00403 | HV
94-AL1/15-ST1A 110.0 | 8.65 | 0.306 | 0.44 | 0.35 | ol | 94 | 0.00403 | HV
122-AL1/20-ST1A 110.0 | 8.5 | 0.2376 | 0.43 | 0.41 | ol | 122 | 0.00403 | HV
149-AL1/24-ST1A 110.0 | 8.75 | 0.194 | 0.41 | 0.47 | ol | 149 | 0.00403 | HV
184-AL1/30-ST1A 110.0 | 8.8 | 0.1571 | 0.4 | 0.535 | ol | 184 | 0.00403 | HV
243-AL1/39-ST1A 110.0 | 9 | 0.1188 | 0.39 | 0.645 | ol | 243 | 0.00403 | HV
305-AL1/39-ST1A 110.0 | 9.2 | 0.0949 | 0.38 | 0.74 | ol | 305 | 0.00403 | HV
490-AL1/64-ST1A 110.0 | 9.75 | 0.059 | 0.37 | 0.96 | ol | 490 | 0.00403 | HV
679-AL1/86-ST1A 110.0 | 9.95 | 0.042 | 0.36 | 1.15 | ol | 679 | 0.00403 | HV
490-AL1/64-ST1A 220.0 | 10 | 0.059 | 0.285 | 0.96 | ol | 490 | 0.00403 | HV
679-AL1/86-ST1A 220.0 | 11.7 | 0.042 | 0.275 | 1.15 | ol | 679 | 0.00403 | HV
490-AL1/64-ST1A 380.0 | 11 | 0.059 | 0.253 | 0.96 | ol | 490 | 0.00403 | HV
679-AL1/86-ST1A 380.0 | 14.6 | 0.042 | 0.25 | 1.15 | ol | 679 | 0.00403 | HV

## trafo_std_types
| i0_percent | pfe_kw | vkr_percent | sn_mva | vn_lv_kv | vn_hv_kv | vk_percent | shift_degree | vector_group | tap_side | tap_neutral | tap_min | tap_max | tap_step_degree | tap_step_percent | tap_phase_shifter
160 MVA 380/110 kV | 0.06 | 60 | 0.25 | 160 | 110 | 380 | 12.2 | 0 | Yy0 | hv | 0 | -9 | 9 | 0 | 1.5 | FALSE
100 MVA 220/110 kV | 0.06 | 55 | 0.26 | 100 | 110 | 220 | 12 | 0 | Yy0 | hv | 0 | -9 | 9 | 0 | 1.5 | FALSE
63 MVA 110/20 kV | 0.04 | 22 | 0.32 | 63 | 20 | 110 | 18 | 150 | YNd5 | hv | 0 | -9 | 9 | 0 | 1.5 | FALSE
40 MVA 110/20 kV | 0.05 | 18 | 0.34 | 40 | 20 | 110 | 16.2 | 150 | YNd5 | hv | 0 | -9 | 9 | 0 | 1.5 | FALSE
25 MVA 110/20 kV | 0.07 | 14 | 0.41 | 25 | 20 | 110 | 12 | 150 | YNd5 | hv | 0 | -9 | 9 | 0 | 1.5 | FALSE
63 MVA 110/10 kV | 0.04 | 22 | 0.32 | 63 | 10 | 110 | 18 | 150 | YNd5 | hv | 0 | -9 | 9 | 0 | 1.5 | FALSE
40 MVA 110/10 kV | 0.05 | 18 | 0.34 | 40 | 10 | 110 | 16.2 | 150 | YNd5 | hv | 0 | -9 | 9 | 0 | 1.5 | FALSE
25 MVA 110/10 kV | 0.07 | 14 | 0.41 | 25 | 10 | 110 | 12 | 150 | YNd5 | hv | 0 | -9 | 9 | 0 | 1.5 | FALSE
0.25 MVA 20/0.4 kV | 0.32 | 0.8 | 1.44 | 0.25 | 0.4 | 20 | 6 | 150 | Yzn5 | hv | 0 | -2 | 2 | 0 | 2.5 | FALSE
0.4 MVA 20/0.4 kV | 0.3375 | 1.35 | 1.425 | 0.4 | 0.4 | 20 | 6 | 150 | Dyn5 | hv | 0 | -2 | 2 | 0 | 2.5 | FALSE
0.63 MVA 20/0.4 kV | 0.2619 | 1.65 | 1.206 | 0.63 | 0.4 | 20 | 6 | 150 | Dyn5 | hv | 0 | -2 | 2 | 0 | 2.5 | FALSE
0.25 MVA 10/0.4 kV | 0.24 | 0.6 | 1.2 | 0.25 | 0.4 | 10 | 4 | 150 | Dyn5 | hv | 0 | -2 | 2 | 0 | 2.5 | FALSE
0.4 MVA 10/0.4 kV | 0.2375 | 0.95 | 1.325 | 0.4 | 0.4 | 10 | 4 | 150 | Dyn5 | hv | 0 | -2 | 2 | 0 | 2.5 | FALSE
0.63 MVA 10/0.4 kV | 0.1873 | 1.18 | 1.0794 | 0.63 | 0.4 | 10 | 4 | 150 | Dyn5 | hv | 0 | -2 | 2 | 0 | 2.5 | FALSE

## trafo3w_std_types
| sn_hv_mva | sn_mv_mva | sn_lv_mva | vn_hv_kv | vn_mv_kv | vn_lv_kv | vk_hv_percent | vk_mv_percent | vk_lv_percent | vkr_hv_percent | vkr_mv_percent | vkr_lv_percent | pfe_kw | i0_percent | shift_mv_degree | shift_lv_degree | vector_group | tap_side | tap_neutral | tap_min | tap_max | tap_step_percent
63/25/38 MVA 110/20/10 kV | 63 | 25 | 38 | 110 | 20 | 10 | 10.4 | 10.4 | 10.4 | 0.28 | 0.32 | 0.35 | 35 | 0.89 | 0 | 0 | YN0yn0yn0 | hv | 0 | -10 | 10 | 1.2
63/25/38 MVA 110/10/10 kV | 63 | 25 | 38 | 110 | 10 | 10 | 10.4 | 10.4 | 10.4 | 0.28 | 0.32 | 0.35 | 35 | 0.89 | 0 | 0 | YN0yn0yn0 | hv | 0 | -10 | 10 | 1.2

## fuse_std_types
| fuse_type | i_rated_a | t_avg | t_min | t_total | x_avg | x_min | x_total
HV 100A | HV 100A | 100 | 0 | [10.0, 3.64, 0.854, 0.281, 0.1, 0.0531, 0.022, 0.01] | [10.0, 4.267, 1.21, 0.403, 0.1, 0.058, 0.022, 0.01] | 0 | [300.0, 350.0, 450.0, 550.0, 700.0, 850.0, 1200.0, 1752.0] | [600.0, 700.0, 900.0, 1150.0, 1665.0, 2000.0, 3000.0, 4313.0]
HV 10A | HV 10A | 10 | 0 | [10.0, 1675.0, 0.344, 0.156, 0.1, 0.0417, 0.0171, 0.01] | [10.0, 1.3, 0.3, 0.155, 0.1, 0.0555, 0.023, 0.01] | 0 | [30.0, 32.0, 35.0, 37.0, 39.0, 50.0, 70.0, 88.0] | [60.0, 70.0, 80.0, 87.0, 94.0, 110.0, 150.0, 216.0]
HV 125A | HV 125A | 125 | 0 | [10.0, 1.82, 0.344, 0.1, 0.0467, 0.0269, 0.01] | [10.0, 2.478, 0.426, 0.1, 0.0427, 0.0211, 0.01] | 0 | [375.0, 500.0, 700.0, 925.0, 1200.0, 1500.0, 2341.0] | [750.0, 1000.0, 1500.0, 2200.0, 3000.0, 4000.0, 5765.0]
HV 160A | HV 160A | 160 | 0 | [10.0, 4.15, 1.03, 0.198, 0.1, 0.051, 0.0172, 0.01] | [10.0, 2.3, 0.734, 0.274, 0.1, 0.046, 0.0177, 0.01] | 0 | [480.0, 550.0, 700.0, 1000.0, 1260.0, 1600.0, 2500.0, 3227.0] | [960.0, 1300.0, 1700.0, 2200.0, 2996.0, 4000.0, 6000.0, 7946.0]
HV 16A | HV 16A | 16 | 0 | [10.0, 0.352, 0.164, 0.1, 0.0649, 0.0342, 0.01] | [10.0, 2.34, 0.722, 0.181, 0.1, 0.055, 0.0296, 0.01] | 0 | [48.0, 60.0, 65.0, 71.0, 80.0, 100.0, 162.0] | [96.0, 110.0, 125.0, 150.0, 168.0, 200.0, 250.0, 398.0]
HV 200A | HV 200A | 200 | 0 | [10.0, 4.267, 1.21, 0.403, 0.1, 0.058, 0.022, 0.01] | [10.0, 3.73, 1.654, 0.328, 0.1, 0.0531, 0.019, 0.01] | 0 | [600.0, 700.0, 900.0, 1150.0, 1665.0, 2000.0, 3000.0, 4313.0] | [1200.0, 1500.0, 1800.0, 2700.0, 3960.0, 5000.0, 7500.0, 10620.0]
HV 20A | HV 20A | 20 | 0 | [10.0, 1.3, 0.3, 0.155, 0.1, 0.0555, 0.023, 0.01] | [10.0, 1.3, 0.161, 0.1, 0.0611, 0.0399, 0.0141, 0.01] | 0 | [60.0, 70.0, 80.0, 87.0, 94.0, 110.0, 150.0, 216.0] | [120.0, 150.0, 200.0, 223.0, 260.0, 300.0, 450.0, 532.0]
HV 25A | HV 25A | 25 | 0 | [10.0, 2.512, 0.833, 0.299, 0.1, 0.0372, 0.0223, 0.01] | [10.0, 3.125, 0.597, 0.198, 0.1, 0.0378, 0.022, 0.01] | 0 | [75.0, 82.0, 90.0, 100.0, 124.0, 170.0, 200.0, 289.0] | [150.0, 170.0, 210.0, 250.0, 294.0, 400.0, 500.0, 711.0]
HV 31.5A | HV 31.5A | 31.5 | 0 | [10.0, 2.34, 0.722, 0.181, 0.1, 0.055, 0.0296, 0.01] | [10.0, 2.84, 0.368, 0.164, 0.1, 0.0621, 0.0378, 0.0195, 0.01] | 0 | [95.0, 110.0, 125.0, 150.0, 165.0, 200.0, 250.0, 390.0] | [189.0, 220.0, 300.0, 350.0, 393.0, 450.0, 530.0, 700.0, 960.0]
HV 40A | HV 40A | 40 | 0 | [10.0, 1.3, 0.161, 0.1, 0.0611, 0.0399, 0.0141, 0.01] | [10.0, 2.05, 0.369, 0.198, 0.1, 0.051, 0.0298, 0.01] | 0 | [120.0, 150.0, 200.0, 223.0, 260.0, 300.0, 450.0, 532.0] | [240.0, 300.0, 400.0, 450.0, 530.0, 650.0, 800.0, 1311.0]
HV 50A | HV 50A | 50 | 0 | [10.0, 3.215, 0.597, 0.198, 0.1, 0.0378, 0.022, 0.01] | [10.0, 3.64, 0.854, 0.281, 0.1, 0.0531, 0.022, 0.01] | 0 | [150.0, 170.0, 210.0, 250.0, 294.0, 400.0, 500.0, 711.0] | [300.0, 350.0, 450.0, 550.0, 700.0, 850.0, 1200.0, 1752.0]
HV 6.3A | HV 6.3A | 6.3 | 0 | [10.0, 1.39, 0.344, 0.168, 0.1, 0.056, 0.0263, 0.01] | [10.0, 1.711, 0.516, 0.198, 0.1, 0.0634, 0.0303, 0.01] | 0 | [19.0, 19.5, 20.4, 20.8, 22.0, 25.0, 32.0, 48.0] | [38.0, 40.0, 43.0, 48.0, 53.0, 60.0, 75.0, 118.0]
HV 63A | HV 63A | 63 | 0 | [10.0, 2.84, 0.368, 0.164, 0.1, 0.0621, 0.0378, 0.0195, 0.01] | [10.0, 1.82, 0.344, 0.1, 0.0467, 0.0269, 0.01] | 0 | [189.0, 220.0, 300.0, 350.0, 393.0, 450.0, 530.0, 700.0, 961.0] | [378.0, 500.0, 700.0, 934.0, 1200.0, 1500.0, 2366.0]
HV 80A | HV 80A | 80 | 0 | [10.0, 2.05, 0.369, 0.198, 0.1, 0.051, 0.0298, 0.01] | [10.0, 4.15, 1.03, 0.198, 0.1, 0.051, 0.0172, 0.01] | 0 | [240.0, 300.0, 400.0, 450.0, 530.0, 650.0, 800.0, 1311.0] | [480.0, 550.0, 700.0, 1000.0, 1260.0, 1600.0, 2500.0, 3227.0]
Siemens NH-1-100 | Siemens NH-1-100 | 100 | [5400.0, 2000.0, 400.0, 20.0, 1.0, 0.2, 0.012, 0.004] | 0 | 0 | [150.0, 190.0, 250.0, 430.0, 900.0, 1250.0, 2700.0, 3600.0] | 0 | 0
Siemens NH-1-125 | Siemens NH-1-125 | 125 | [4800.0, 120.0, 7.0, 0.1, 0.004] | 0 | 0 | [180.0, 400.0, 740.0, 2000.0, 4250.0] | 0 | 0
Siemens NH-1-16 | Siemens NH-1-16 | 16 | [4000.0, 400.0, 2.0, 0.1, 0.04, 0.01] | 0 | 0 | [26.0, 35.0, 75.0, 150.0, 200.0, 300.0] | 0 | 0
Siemens NH-1-160 | Siemens NH-1-160 | 160 | [4800.0, 120.0, 7.0, 0.1, 0.004] | 0 | 0 | [210.0, 500.0, 900.0, 2300.0, 5000.0] | 0 | 0
Siemens NH-1-25 | Siemens NH-1-25 | 25 | [4000.0, 1000.0, 10.0, 0.2, 0.02, 0.01] | 0 | 0 | [40.0, 50.0, 100.0, 210.0, 400.0, 500.0] | 0 | 0
Siemens NH-1-50 | Siemens NH-1-50 | 50 | [4000.0, 40.0, 4.0, 1.0, 0.02, 0.01] | 0 | 0 | [86.0, 200.0, 300.0, 400.0, 1000.0, 1280.0] | 0 | 0
Siemens NH-1-63 | Siemens NH-1-63 | 63 | [4000.0, 100.0, 10.0, 2.0, 0.04, 0.01] | 0 | 0 | [100.0, 200.0, 300.0, 400.0, 1000.0, 1500.0] | 0 | 0
Siemens NH-1-80 | Siemens NH-1-80 | 80 | [4800.0, 120.0, 7.0, 0.1, 0.01] | 0 | 0 | [150.58, 250.0, 450.0, 1150.0, 2470.0] | 0 | 0
Siemens NH-2-1000 | Siemens NH-2-1000 | 1000 | [4800.0, 120.0, 7.0, 0.1, 0.004] | 0 | 0 | [1900.0, 3500.0, 8400.0, 24000.0, 52000.0] | 0 | 0
Siemens NH-2-200 | Siemens NH-2-200 | 200 | [4800.0, 120.0, 7.0, 0.1, 0.004] | 0 | 0 | [280.0, 650.0, 1200.0, 3000.0, 7000.0] | 0 | 0
Siemens NH-2-224 | Siemens NH-2-224 | 224 | [4800.0, 120.0, 7.0, 0.2, 0.04, 0.004] | 0 | 0 | [400.0, 750.0, 1453.0, 3025.0, 4315.0, 7600.0] | 0 | 0
Siemens NH-2-250 | Siemens NH-2-250 | 250 | [4800.0, 120.0, 7.0, 0.1, 0.004] | 0 | 0 | [450.0, 800.0, 1650.0, 4000.0, 8500.0] | 0 | 0
Siemens NH-2-315 | Siemens NH-2-315 | 315 | [4800.0, 120.0, 7.0, 0.1, 0.004] | 0 | 0 | [550.0, 920.0, 1900.0, 5000.0, 11000.0] | 0 | 0
Siemens NH-2-355 | Siemens NH-2-355 | 355 | [4800.0, 120.0, 6.0, 0.1, 0.004] | 0 | 0 | [650.0, 1116.27, 2350.0, 5840.0, 12790.0] | 0 | 0
Siemens NH-2-400 | Siemens NH-2-400 | 400 | [4800.0, 120.0, 7.0, 0.1, 0.004] | 0 | 0 | [720.0, 1350.0, 2800.0, 6500.0, 15000.0] | 0 | 0
Siemens NH-2-425 | Siemens NH-2-425 | 425 | [4800.0, 120.0, 7.0, 0.1, 0.004] | 0 | 0 | [850.0, 1500.0, 3050.0, 7500.0, 16500.0] | 0 | 0
Siemens NH-2-630 | Siemens NH-2-630 | 630 | [4800.0, 120.0, 7.0, 0.1, 0.004] | 0 | 0 | [1200.0, 2000.0, 4800.0, 12000.0, 26000.0] | 0 | 0

## res_bus
| vm_pu | va_degree | p_mw | q_mvar
0 | 0.99297 | 0.012227 | 0 | 0
1 | 0.99327 | 0.009597 | 0 | 0
2 | 0.99289 | 0.012985 | 0 | 0
3 | 0.99296 | 0.012144 | 0.24235 | 0.11738
4 | 0.99281 | 0.012509 | 0.2678 | 0.1297
5 | 0.99383 | 0.0048641 | 0.40429 | 0.1958
6 | 0.99384 | 0.0048167 | 0 | 0
7 | 0.99279 | 0.012491 | 0.14807 | 0.071714
8 | 0.99281 | 0.012576 | 0 | 0
9 | 0.99503 | -0.0054969 | 0.31332 | 0.15175
10 | 0.99507 | -0.0052277 | 0 | 0
11 | 0.99454 | -0.00078582 | 0 | 0
12 | 0.99458 | -0.0011609 | 0 | 0
13 | 0.99452 | -0.00066955 | 0.28617 | 0.1386
14 | 0.99457 | -0.0010956 | 0.21452 | 0.1039
15 | 0.99911 | 0.0077565 | 0.16879 | 0.081748
16 | 0.99881 | 0.0057378 | 0.30935 | 0.14983
17 | 0.99913 | 0.0076216 | 0 | 0
18 | 0.99912 | 0.0076561 | 0.099481 | 0.048181
19 | 0.99915 | 0.0074456 | 0 | 0
20 | 0.99913 | 0.0075825 | 0.10512 | 0.050911
21 | 0.99916 | 0.007351 | 0.075406 | 0.036521
22 | 0.99918 | 0.007123 | 0 | 0
23 | 0.99925 | 0.0065394 | 0 | 0
24 | 0.99909 | 0.0079101 | 0 | 0
25 | 0.99929 | 0.0062251 | 0.10058 | 0.048711
26 | 0.99934 | 0.005792 | 0 | 0
27 | 0.99901 | 0.0085546 | 0 | 0
28 | 0.99915 | 0.0068644 | 0 | 0
29 | 0.99914 | 0.0069622 | 0.19735 | 0.095581
30 | 0.99918 | 0.0065787 | 0 | 0
31 | 0.99922 | 0.0068076 | 0 | 0
32 | 0.99918 | 0.0065932 | 0.21068 | 0.10204
33 | 0.99876 | 0.010653 | 0.33097 | 0.1603
34 | 0.99877 | 0.010624 | 0 | 0
35 | 0.99865 | 0.0065919 | 0.25652 | 0.12424
36 | 0.99869 | 0.0068452 | 0 | 0
37 | 0.99863 | 0.0064639 | 0 | 0
38 | 0.99576 | -0.032227 | 0.30615 | 0.14827
39 | 0.99541 | -0.034683 | 0 | 0
40 | 0.99691 | -0.024359 | 0 | 0
41 | 0.99531 | -0.034002 | 0.21909 | 0.10611
42 | 0.99533 | -0.033923 | 0 | 0
43 | 0.99901 | 0.0086289 | 0.34868 | 0.16887
44 | 0.99707 | -0.02074 | 0.41447 | 0.20074
45 | 0.9971 | -0.020554 | 0 | 0
46 | 0.99703 | -0.020221 | 0.29991 | 0.14525
47 | 0.99693 | -0.019467 | 0 | 0
48 | 0.99727 | -0.022091 | 0 | 0
49 | 0.99839 | -0.030736 | 0 | 0
50 | 0.99884 | -0.025361 | 0 | 0
51 | 0.99823 | -0.029395 | 0.35516 | 0.17201
52 | 0.99911 | -0.018437 | 0.3099 | 0.15009
53 | 0.99522 | -0.03428 | 0.39467 | 0.19115
54 | 0.99531 | -0.033737 | 0 | 0
55 | 0.99926 | -0.016687 | 0 | 0
56 | 0.99944 | -0.014574 | 0 | 0
57 | 0.99941 | -0.01435 | 0.27073 | 0.13112
58 | 1 | 0 | -7.9539 | -3.6669
59 | 0.99516 | -0.032462 | 0.37 | 0.1792
60 | 0.99519 | -0.032773 | 0 | 0
61 | 0.9969 | -0.024298 | 0.060726 | 0.029411
62 | 0.99784 | -0.032295 | 0 | 0
63 | 0.9988 | 0.0057744 | 0 | 0
64 | 0.99926 | 0.0052979 | 0.37067 | 0.17952
65 | 0.9986 | 0.0066651 | 0.2549 | 0.12345
66 | 0.99861 | 0.006606 | 0 | 0
67 | 0.99889 | 0.009564 | 0 | 0
68 | 0.99981 | 0.0016121 | 0 | 0
69 | 0.99327 | 0.0096126 | 0.20922 | 0.10133
70 | 0.99997 | 149.9981 | 0 | 0

## res_line
| p_from_mw | q_from_mvar | p_to_mw | q_to_mvar | pl_mw | ql_mvar | i_from_ka | i_to_ka | i_ka | vm_from_pu | va_from_degree | vm_to_pu | va_to_degree | loading_percent
0 | -0.6583 | -0.31406 | 0.65851 | 0.30576 | 0.00021208 | -0.0082985 | 0.021204 | 0.021101 | 0.021204 | 0.99297 | 0.012227 | 0.99327 | 0.009597 | 9.6383
1 | 0.41594 | 0.19671 | -0.4159 | -0.20037 | 3.741e-05 | -0.0036629 | 0.013376 | 0.013422 | 0.013422 | 0.99297 | 0.012227 | 0.99289 | 0.012985 | 6.1011
2 | 0.24236 | 0.11735 | -0.24235 | -0.11738 | 3.0555e-06 | -3.1025e-05 | 0.0078282 | 0.0078286 | 0.0078286 | 0.99297 | 0.012227 | 0.99296 | 0.012144 | 3.7279
3 | -0.86774 | -0.40695 | 0.86827 | 0.39494 | 0.00053161 | -0.012004 | 0.027855 | 0.027707 | 0.027855 | 0.99327 | 0.009597 | 0.99384 | 0.0048167 | 12.6612
4 | 0.20922 | 0.10119 | -0.20922 | -0.10133 | 3.742e-07 | -0.00014457 | 0.0067545 | 0.0067564 | 0.0067564 | 0.99327 | 0.009597 | 0.99327 | 0.0096126 | 3.0711
5 | 0.4159 | 0.20037 | -0.41587 | -0.20046 | 2.9507e-05 | -8.9683e-05 | 0.013422 | 0.013424 | 0.013424 | 0.99289 | 0.012985 | 0.99281 | 0.012509 | 6.3922
6 | 0.14807 | 0.070763 | -0.14807 | -0.07166 | 1.1618e-06 | -0.00089696 | 0.0047718 | 0.0047832 | 0.0047832 | 0.99281 | 0.012509 | 0.99281 | 0.012576 | 2.1742
7 | -0.40429 | -0.1958 | 0.40429 | 0.19558 | 2.2018e-06 | -0.00022786 | 0.013048 | 0.013045 | 0.013048 | 0.99383 | 0.0048641 | 0.99384 | 0.0048167 | 5.9309
8 | -1.2726 | -0.59052 | 1.2742 | 0.57299 | 0.001684 | -0.017535 | 0.040749 | 0.040532 | 0.040749 | 0.99384 | 0.0048167 | 0.99507 | -0.0052277 | 18.5223
9 | -0.14807 | -0.071714 | 0.14807 | 0.07166 | 1.9203e-06 | -5.4221e-05 | 0.0047839 | 0.0047832 | 0.0047839 | 0.99279 | 0.012491 | 0.99281 | 0.012576 | 2.278
10 | -0.31332 | -0.15175 | 0.31333 | 0.15167 | 1.2782e-05 | -7.5135e-05 | 0.0101 | 0.010099 | 0.0101 | 0.99503 | -0.0054969 | 0.99507 | -0.0052277 | 4.8094
11 | 0.50097 | 0.22002 | -0.50071 | -0.23844 | 0.00026694 | -0.018416 | 0.015873 | 0.016097 | 0.016097 | 0.99507 | -0.0052277 | 0.99458 | -0.0011609 | 7.3167
12 | -2.0885 | -0.94468 | 2.0927 | 0.92933 | 0.0041163 | -0.015343 | 0.066499 | 0.066303 | 0.066499 | 0.99507 | -0.0052277 | 0.99693 | -0.019467 | 30.2269
13 | -0.28617 | -0.1378 | 0.28619 | 0.13514 | 1.2757e-05 | -0.0026611 | 0.0092193 | 0.009186 | 0.0092193 | 0.99454 | -0.00078582 | 0.99458 | -0.0011609 | 4.1906
14 | 0.28617 | 0.1378 | -0.28617 | -0.1386 | 3.8443e-06 | -0.00079808 | 0.0092193 | 0.0092294 | 0.0092294 | 0.99454 | -0.00078582 | 0.99452 | -0.00066955 | 4.1952
15 | 0.21452 | 0.1033 | -0.21452 | -0.1039 | 1.6176e-06 | -0.00059809 | 0.0069107 | 0.0069183 | 0.0069183 | 0.99458 | -0.0011609 | 0.99457 | -0.0010956 | 3.1447
16 | 0.82111 | 0.3913 | -0.82087 | -0.39139 | 0.00023714 | -8.1014e-05 | 0.026281 | 0.026284 | 0.026284 | 0.99911 | 0.0077565 | 0.99881 | 0.0057378 | 12.516
17 | -0.9899 | -0.47305 | 0.98992 | 0.47278 | 1.5811e-05 | -0.00027626 | 0.031699 | 0.031696 | 0.031699 | 0.99911 | 0.0077565 | 0.99913 | 0.0076216 | 14.4088
18 | 0.51152 | 0.24156 | -0.51152 | -0.24171 | 2.2698e-06 | -0.00015082 | 0.016349 | 0.016351 | 0.016351 | 0.99881 | 0.0057378 | 0.9988 | 0.0057744 | 7.4324
19 | 0.099482 | 0.047478 | -0.099481 | -0.048181 | 4.0082e-07 | -0.00070344 | 0.0031849 | 0.0031937 | 0.0031937 | 0.99913 | 0.0076216 | 0.99912 | 0.0076561 | 1.4517
20 | -1.0894 | -0.52025 | 1.0894 | 0.51993 | 2.2728e-05 | -0.00032681 | 0.034881 | 0.034877 | 0.034881 | 0.99913 | 0.0076216 | 0.99915 | 0.0074456 | 15.8549
21 | 0.78496 | 0.36184 | -0.78495 | -0.36223 | 1.3821e-05 | -0.00039151 | 0.024973 | 0.024978 | 0.024978 | 0.99915 | 0.0074456 | 0.99913 | 0.0075825 | 11.3534
22 | -1.8744 | -0.88176 | 1.8744 | 0.88166 | 2.1754e-05 | -0.00010199 | 0.059848 | 0.059847 | 0.059848 | 0.99915 | 0.0074456 | 0.99916 | 0.007351 | 27.2036
23 | 0.67983 | 0.31132 | -0.6798 | -0.31242 | 2.9015e-05 | -0.0011006 | 0.021604 | 0.021617 | 0.021617 | 0.99913 | 0.0075825 | 0.99909 | 0.0079101 | 9.8259
24 | -1.9498 | -0.91818 | 1.9499 | 0.91795 | 5.441e-05 | -0.00023444 | 0.062267 | 0.062264 | 0.062267 | 0.99916 | 0.007351 | 0.99918 | 0.007123 | 28.3033
25 | -1.9499 | -0.91795 | 1.95 | 0.91735 | 0.00013946 | -0.00060106 | 0.062264 | 0.062256 | 0.062264 | 0.99918 | 0.007123 | 0.99925 | 0.0065394 | 28.3019
26 | -1.95 | -0.91735 | 1.9501 | 0.91702 | 7.5195e-05 | -0.00032419 | 0.062256 | 0.062252 | 0.062256 | 0.99925 | 0.0065394 | 0.99929 | 0.0062251 | 28.2983
27 | 0.6798 | 0.31242 | -0.67974 | -0.31455 | 5.6358e-05 | -0.0021336 | 0.021617 | 0.021643 | 0.021643 | 0.99909 | 0.0079101 | 0.99901 | 0.0085546 | 9.8377
28 | -2.0507 | -0.96573 | 2.0508 | 0.96531 | 0.00010872 | -0.00042068 | 0.06548 | 0.065474 | 0.06548 | 0.99929 | 0.0062251 | 0.99934 | 0.005792 | 29.7636
29 | 0.4081 | 0.18791 | -0.40805 | -0.19335 | 5.1682e-05 | -0.0054364 | 0.012978 | 0.013045 | 0.013045 | 0.99934 | 0.005792 | 0.99922 | 0.0068076 | 5.9295
30 | 0.3707 | 0.17941 | -0.37067 | -0.17952 | 2.7743e-05 | -0.00011377 | 0.011896 | 0.011898 | 0.011898 | 0.99934 | 0.005792 | 0.99926 | 0.0052979 | 5.6657
31 | -2.8296 | -1.3326 | 2.831 | 1.3299 | 0.0014514 | -0.0027482 | 0.090348 | 0.090309 | 0.090348 | 0.99934 | 0.005792 | 0.99981 | 0.0016121 | 41.0673
32 | 0.34868 | 0.16845 | -0.34868 | -0.16887 | 2.9816e-06 | -0.00042396 | 0.01119 | 0.011195 | 0.011195 | 0.99901 | 0.0085546 | 0.99901 | 0.0086289 | 5.0886
33 | 0.33106 | 0.1461 | -0.33102 | -0.15339 | 4.5117e-05 | -0.0072907 | 0.010456 | 0.010543 | 0.010543 | 0.99901 | 0.0085546 | 0.99889 | 0.009564 | 4.7925
34 | 0.19735 | 0.094583 | -0.19735 | -0.095581 | 2.2409e-06 | -0.00099811 | 0.0063229 | 0.0063354 | 0.0063354 | 0.99915 | 0.0068644 | 0.99914 | 0.0069622 | 2.8797
35 | -0.19735 | -0.094583 | 0.19736 | 0.091492 | 6.8822e-06 | -0.0030903 | 0.0063229 | 0.0062848 | 0.0063229 | 0.99915 | 0.0068644 | 0.99918 | 0.0065787 | 2.874
36 | -0.40804 | -0.19339 | 0.40805 | 0.19335 | 1.3095e-05 | -4.3275e-05 | 0.013046 | 0.013045 | 0.013046 | 0.99918 | 0.0065787 | 0.99922 | 0.0068076 | 6.2122
37 | 0.21068 | 0.1019 | -0.21068 | -0.10204 | 3.5129e-07 | -0.00013708 | 0.0067613 | 0.006763 | 0.006763 | 0.99918 | 0.0065787 | 0.99918 | 0.0065932 | 3.0741
38 | -0.33097 | -0.1603 | 0.33097 | 0.16013 | 1.0856e-06 | -0.00017114 | 0.010629 | 0.010627 | 0.010629 | 0.99876 | 0.010653 | 0.99877 | 0.010624 | 4.8314
39 | -0.33097 | -0.16013 | 0.33102 | 0.15339 | 4.2364e-05 | -0.0067341 | 0.010627 | 0.010543 | 0.010627 | 0.99877 | 0.010624 | 0.99889 | 0.009564 | 4.8304
40 | -0.51143 | -0.24606 | 0.51145 | 0.24602 | 1.9169e-05 | -3.5587e-05 | 0.016406 | 0.016405 | 0.016406 | 0.99865 | 0.0065919 | 0.99869 | 0.0068452 | 7.8123
41 | 0.25491 | 0.12182 | -0.25491 | -0.12186 | 4.7146e-06 | -4.4277e-05 | 0.0081668 | 0.0081674 | 0.0081674 | 0.99865 | 0.0065919 | 0.99863 | 0.0064639 | 3.8893
42 | -0.51145 | -0.24602 | 0.51152 | 0.24171 | 6.5127e-05 | -0.004312 | 0.016405 | 0.016351 | 0.016405 | 0.99869 | 0.0068452 | 0.9988 | 0.0057744 | 7.4569
43 | 0.25491 | 0.12186 | -0.2549 | -0.12299 | 4.2385e-06 | -0.00113 | 0.0081674 | 0.0081816 | 0.0081816 | 0.99863 | 0.0064639 | 0.99861 | 0.006606 | 3.7189
44 | 0.98429 | 0.4605 | -0.98397 | -0.46051 | 0.00032457 | -1.3875e-05 | 0.031504 | 0.031506 | 0.031506 | 0.99576 | -0.032227 | 0.99541 | -0.034683 | 15.003
45 | -1.2904 | -0.60877 | 1.2918 | 0.60911 | 0.0014007 | 0.00033275 | 0.041364 | 0.041358 | 0.041364 | 0.99576 | -0.032227 | 0.99691 | -0.024359 | 19.6973
46 | 0.58922 | 0.27433 | -0.58916 | -0.27708 | 5.5634e-05 | -0.0027532 | 0.018849 | 0.018883 | 0.018883 | 0.99541 | -0.034683 | 0.99533 | -0.033923 | 8.5832
47 | 0.39475 | 0.18619 | -0.39471 | -0.19104 | 4.4191e-05 | -0.0048511 | 0.012657 | 0.012718 | 0.012718 | 0.99541 | -0.034683 | 0.99531 | -0.033737 | 5.781
48 | -1.3526 | -0.63632 | 1.3539 | 0.62386 | 0.0013495 | -0.012462 | 0.043284 | 0.043127 | 0.043284 | 0.99691 | -0.024359 | 0.99784 | -0.032295 | 19.6746
49 | 0.060726 | 0.027213 | -0.060726 | -0.029411 | 4.6556e-07 | -0.0021981 | 0.0019269 | 0.0019538 | 0.0019538 | 0.99691 | -0.024359 | 0.9969 | -0.024298 | 0.88811
50 | -0.21909 | -0.10611 | 0.2191 | 0.10608 | 2.6246e-06 | -3.3306e-05 | 0.0070605 | 0.00706 | 0.0070605 | 0.99531 | -0.034002 | 0.99533 | -0.033923 | 3.3621
51 | 0.37007 | 0.171 | -0.37002 | -0.17754 | 5.2064e-05 | -0.0065377 | 0.011824 | 0.011905 | 0.011905 | 0.99533 | -0.033923 | 0.99519 | -0.032773 | 5.4112
52 | -0.41447 | -0.20074 | 0.41448 | 0.2007 | 1.1707e-05 | -3.6536e-05 | 0.013333 | 0.013333 | 0.013333 | 0.99707 | -0.02074 | 0.9971 | -0.020554 | 6.3491
53 | -0.41448 | -0.2007 | 0.41456 | 0.19302 | 7.6417e-05 | -0.0076782 | 0.013333 | 0.013237 | 0.013333 | 0.9971 | -0.020554 | 0.99727 | -0.022091 | 6.0603
54 | 2.0929 | 0.92849 | -2.0927 | -0.92933 | 0.0002238 | -0.00083877 | 0.066292 | 0.066303 | 0.066303 | 0.99703 | -0.020221 | 0.99693 | -0.019467 | 30.1376
55 | -2.3928 | -1.0737 | 2.3934 | 1.072 | 0.00061833 | -0.0017241 | 0.075936 | 0.075913 | 0.075936 | 0.99703 | -0.020221 | 0.99727 | -0.022091 | 34.5162
56 | -2.808 | -1.265 | 2.8113 | 1.2585 | 0.0033413 | -0.0065029 | 0.089149 | 0.08906 | 0.089149 | 0.99727 | -0.022091 | 0.99839 | -0.030736 | 40.5222
57 | -4.5212 | -2.0529 | 4.523 | 2.0478 | 0.0018712 | -0.0050737 | 0.14357 | 0.14349 | 0.14357 | 0.99839 | -0.030736 | 0.99884 | -0.025361 | 39.6604
58 | 1.7099 | 0.79436 | -1.7096 | -0.796 | 0.00028877 | -0.0016457 | 0.054514 | 0.054535 | 0.054535 | 0.99839 | -0.030736 | 0.99823 | -0.029395 | 24.7887
59 | -4.523 | -2.0478 | 4.524 | 2.0489 | 0.00095343 | 0.0010273 | 0.14349 | 0.14349 | 0.14349 | 0.99884 | -0.025361 | 0.99911 | -0.018437 | 40.9983
60 | 1.3544 | 0.62399 | -1.3539 | -0.62386 | 0.00050158 | 0.00013418 | 0.043125 | 0.043127 | 0.043127 | 0.99823 | -0.029395 | 0.99784 | -0.032295 | 20.5367
61 | -4.8339 | -2.1989 | 4.8346 | 2.1974 | 0.00065488 | -0.0014968 | 0.15344 | 0.15342 | 0.15344 | 0.99911 | -0.018437 | 0.99926 | -0.016687 | 42.3865
62 | -0.39467 | -0.19115 | 0.39471 | 0.19104 | 3.2434e-05 | -0.00011275 | 0.01272 | 0.012718 | 0.01272 | 0.99522 | -0.03428 | 0.99531 | -0.033737 | 6.0571
63 | -4.8346 | -2.1974 | 4.8353 | 2.1956 | 0.00078989 | -0.001807 | 0.15342 | 0.15339 | 0.15342 | 0.99926 | -0.016687 | 0.99944 | -0.014574 | 42.38
64 | 0.27073 | 0.12945 | -0.27073 | -0.13112 | 7.0637e-06 | -0.0016735 | 0.0086677 | 0.0086887 | 0.0086887 | 0.99944 | -0.014574 | 0.99941 | -0.01435 | 3.9494
65 | -5.1061 | -2.3251 | 5.1084 | 2.3276 | 0.002279 | 0.0024879 | 0.16205 | 0.16205 | 0.16205 | 0.99944 | -0.014574 | 1 | 0 | 46.3009
66 | 2.8316 | 1.3288 | -2.831 | -1.3299 | 0.00056233 | -0.0010663 | 0.090294 | 0.090309 | 0.090309 | 1 | 0 | 0.99981 | 0.0016121 | 41.0495
67 | -0.37 | -0.1792 | 0.37002 | 0.17754 | 1.333e-05 | -0.0016591 | 0.011926 | 0.011905 | 0.011926 | 0.99516 | -0.032462 | 0.99519 | -0.032773 | 5.4207
68 | -0.2549 | -0.12345 | 0.2549 | 0.12299 | 1.7347e-06 | -0.00046135 | 0.0081874 | 0.0081816 | 0.0081874 | 0.9986 | 0.0066651 | 0.99861 | 0.006606 | 3.7215

## res_trafo
| p_hv_mw | q_hv_mvar | p_lv_mw | q_lv_mvar | pl_mw | ql_mvar | i_hv_ka | i_lv_ka | vm_hv_pu | va_hv_degree | vm_lv_pu | va_lv_degree | loading_percent
0 | 2.6518e-14 | 1.7507e-14 | 0.013999 | 0.0105 | 0.013999 | 0.0105 | 1.6678e-16 | 0.00050517 | 0.99997 | 149.9981 | 1 | 0 | 0.069998

## res_ext_grid
| p_mw | q_mvar
0 | 8.046 | 3.7115

## res_load
| p_mw | q_mvar
0 | 0.24235 | 0.11738
1 | 0.2678 | 0.1297
2 | 0.40429 | 0.1958
3 | 0.14807 | 0.071714
4 | 0.31332 | 0.15175
5 | 0.28617 | 0.1386
6 | 0.21452 | 0.1039
7 | 0.16879 | 0.081748
8 | 0.30935 | 0.14983
9 | 0.099481 | 0.048181
10 | 0.10512 | 0.050911
11 | 0.075406 | 0.036521
12 | 0.10058 | 0.048711
13 | 0.19735 | 0.095581
14 | 0.21068 | 0.10204
15 | 0.33097 | 0.1603
16 | 0.25652 | 0.12424
17 | 0.30615 | 0.14827
18 | 0.21909 | 0.10611
19 | 0.34868 | 0.16887
20 | 0.41447 | 0.20074
21 | 0.29991 | 0.14525
22 | 0.35516 | 0.17201
23 | 0.3099 | 0.15009
24 | 0.39467 | 0.19115
25 | 0.27073 | 0.13112
26 | 0.092108 | 0.04461
27 | 0.37 | 0.1792
28 | 0.060726 | 0.029411
29 | 0.37067 | 0.17952
30 | 0.2549 | 0.12345
31 | 0.20922 | 0.10133

## dtypes
| element | column | dtype
0 | bus | name | object
1 | bus | vn_kv | float64
2 | bus | type | object
3 | bus | zone | object
4 | bus | in_service | bool
5 | load | name | object
6 | load | bus | uint32
7 | load | p_mw | float64
8 | load | q_mvar | float64
9 | load | const_z_percent | float64
10 | load | const_i_percent | float64
11 | load | sn_mva | float64
12 | load | scaling | float64
13 | load | in_service | bool
14 | load | type | object
15 | ext_grid | name | object
16 | ext_grid | bus | uint32
17 | ext_grid | vm_pu | float64
18 | ext_grid | va_degree | float64
19 | ext_grid | slack_weight | float64
20 | ext_grid | in_service | bool
21 | line | name | object
22 | line | std_type | object
23 | line | from_bus | uint32
24 | line | to_bus | uint32
25 | line | length_km | float64
26 | line | r_ohm_per_km | float64
27 | line | x_ohm_per_km | float64
28 | line | c_nf_per_km | float64
29 | line | g_us_per_km | float64
30 | line | max_i_ka | float64
31 | line | df | float64
32 | line | parallel | uint32
33 | line | type | object
34 | line | in_service | bool
35 | trafo | name | object
36 | trafo | std_type | object
37 | trafo | hv_bus | uint32
38 | trafo | lv_bus | uint32
39 | trafo | sn_mva | float64
40 | trafo | vn_hv_kv | float64
41 | trafo | vn_lv_kv | float64
42 | trafo | vk_percent | float64
43 | trafo | vkr_percent | float64
44 | trafo | pfe_kw | float64
45 | trafo | i0_percent | float64
46 | trafo | shift_degree | float64
47 | trafo | tap_side | object
48 | trafo | tap_neutral | int32
49 | trafo | tap_min | int32
50 | trafo | tap_max | int32
51 | trafo | tap_step_percent | float64
52 | trafo | tap_step_degree | float64
53 | trafo | tap_pos | int32
54 | trafo | tap_phase_shifter | bool
55 | trafo | parallel | uint32
56 | trafo | df | float64
57 | trafo | in_service | bool
58 | bus_geodata | x | float64
59 | bus_geodata | y | float64
60 | bus_geodata | coords | object
61 | res_bus | vm_pu | float64
62 | res_bus | va_degree | float64
63 | res_bus | p_mw | float64
64 | res_bus | q_mvar | float64
65 | res_line | p_from_mw | float64
66 | res_line | q_from_mvar | float64
67 | res_line | p_to_mw | float64
68 | res_line | q_to_mvar | float64
69 | res_line | pl_mw | float64
70 | res_line | ql_mvar | float64
71 | res_line | i_from_ka | float64
72 | res_line | i_to_ka | float64
73 | res_line | i_ka | float64
74 | res_line | vm_from_pu | float64
75 | res_line | va_from_degree | float64
76 | res_line | vm_to_pu | float64
77 | res_line | va_to_degree | float64
78 | res_line | loading_percent | float64
79 | res_trafo | p_hv_mw | float64
80 | res_trafo | q_hv_mvar | float64
81 | res_trafo | p_lv_mw | float64
82 | res_trafo | q_lv_mvar | float64
83 | res_trafo | pl_mw | float64
84 | res_trafo | ql_mvar | float64
85 | res_trafo | i_hv_ka | float64
86 | res_trafo | i_lv_ka | float64
87 | res_trafo | vm_hv_pu | float64
88 | res_trafo | va_hv_degree | float64
89 | res_trafo | vm_lv_pu | float64
90 | res_trafo | va_lv_degree | float64
91 | res_trafo | loading_percent | float64
92 | res_ext_grid | p_mw | float64
93 | res_ext_grid | q_mvar | float64
94 | res_load | p_mw | float64
95 | res_load | q_mvar | float64

## parameters
| version | format_version | converged | OPF_converged | name | f_hz | sn_mva
0 | 2.14.6 | 2.14.0 | TRUE | FALSE |  | 50 | 1