## bus
| name | vn_kv | type | zone | in_service
0 | bus_MV_93_0_node_0 | 20 | n |  | TRUE
1 | bus_MV_93_0_node_1 | 20 | n |  | TRUE
2 | bus_MV_93_0_node_195 | 20 | n |  | TRUE
3 | bus_MV_93_0_node_3 | 20 | n |  | TRUE
4 | bus_MV_93_0_node_2 | 20 | n |  | TRUE
5 | bus_MV_93_0_node_196 | 20 | n |  | TRUE
6 | bus_MV_93_0_node_26 | 20 | n |  | TRUE
7 | bus_MV_93_0_node_4 | 20 | n |  | TRUE
8 | bus_MV_93_0_node_105 | 20 | n |  | TRUE
9 | bus_MV_93_0_node_99 | 20 | n |  | TRUE
10 | bus_MV_93_0_node_5 | 20 | n |  | TRUE
11 | bus_MV_93_0_node_197 | 20 | n |  | TRUE
12 | bus_MV_93_0_node_111 | 20 | n |  | TRUE
13 | bus_MV_93_0_node_41 | 20 | n |  | TRUE
14 | bus_MV_93_0_node_155 | 20 | n |  | TRUE
15 | bus_MV_93_0_node_159 | 20 | n |  | TRUE
16 | bus_MV_93_0_node_44 | 20 | n |  | TRUE
17 | bus_MV_93_0_node_35 | 20 | n |  | TRUE
18 | bus_MV_93_0_node_25 | 20 | n |  | TRUE
19 | bus_MV_93_0_node_185 | 20 | n |  | TRUE
20 | bus_MV_93_0_node_117 | 20 | n |  | TRUE
21 | bus_MV_93_0_node_29 | 20 | n |  | TRUE
22 | bus_MV_93_0_node_30 | 20 | n |  | TRUE
23 | bus_MV_93_0_node_31 | 20 | n |  | TRUE
24 | bus_MV_93_0_node_33 | 20 | n |  | TRUE
25 | bus_MV_93_0_node_32 | 20 | n |  | TRUE
26 | bus_MV_93_0_node_36 | 20 | n |  | TRUE
27 | bus_MV_93_0_node_200 | 20 | n |  | TRUE
28 | bus_MV_93_0_node_34 | 20 | n |  | TRUE
29 | bus_MV_93_0_node_162 | 20 | n |  | TRUE
30 | bus_MV_93_0_node_37 | 20 | n |  | TRUE
31 | bus_MV_93_0_node_40 | 20 | n |  | TRUE
32 | bus_MV_93_0_node_49 | 20 | n |  | TRUE
33 | bus_MV_93_0_node_183 | 20 | n |  | TRUE
34 | bus_MV_93_0_node_38 | 20 | n |  | TRUE
35 | bus_MV_93_0_node_39 | 20 | n |  | TRUE
36 | bus_MV_93_0_node_110 | 20 | n |  | TRUE
37 | bus_MV_93_0_node_181 | 20 | n |  | TRUE
38 | bus_MV_93_0_node_42 | 20 | n |  | TRUE
39 | bus_MV_93_0_node_43 | 20 | n |  | TRUE
40 | bus_MV_93_0_node_198 | 20 | n |  | TRUE
41 | bus_MV_93_0_node_66 | 20 | n |  | TRUE
42 | bus_MV_93_0_node_109 | 20 | n |  | TRUE
43 | bus_MV_93_0_node_65 | 20 | n |  | TRUE
44 | bus_MV_93_0_node_182 | 20 | n |  | TRUE
45 | bus_MV_93_0_node_163 | 20 | n |  | TRUE
46 | bus_MV_93_0_node_47 | 20 | n |  | TRUE
47 | bus_MV_93_0_node_50 | 20 | n |  | TRUE
48 | bus_MV_93_0_node_51 | 20 | n |  | TRUE
49 | bus_MV_93_0_node_52 | 20 | n |  | TRUE
50 | bus_MV_93_0_node_54 | 20 | n |  | TRUE
51 | bus_MV_93_0_node_167 | 20 | n |  | TRUE
52 | bus_MV_93_0_node_53 | 20 | n |  | TRUE
53 | bus_MV_93_0_node_76 | 20 | n |  | TRUE
54 | bus_MV_93_0_node_78 | 20 | n |  | TRUE
55 | bus_MV_93_0_node_82 | 20 | n |  | TRUE
56 | bus_MV_93_0_node_84 | 20 | n |  | TRUE
57 | bus_MV_93_0_node_168 | 20 | n |  | TRUE
58 | bus_MV_93_0_node_100 | 20 | n |  | TRUE
59 | bus_MV_93_0_node_83 | 20 | n |  | TRUE
60 | bus_MV_93_0_node_73 | 20 | n |  | TRUE
61 | bus_MV_93_0_node_77 | 20 | n |  | TRUE
62 | bus_MV_93_0_node_85 | 20 | n |  | TRUE
63 | bus_MV_93_0_node_55 | 20 | n |  | TRUE
64 | bus_MV_93_0_node_56 | 20 | n |  | TRUE
65 | bus_MV_93_0_node_57 | 20 | n |  | TRUE
66 | bus_MV_93_0_node_58 | 20 | n |  | TRUE
67 | bus_MV_93_0_node_59 | 20 | n |  | TRUE
68 | bus_MV_93_0_node_61 | 20 | n |  | TRUE
69 | bus_MV_93_0_node_67 | 20 | n |  | TRUE
70 | bus_MV_93_0_node_71 | 20 | n |  | TRUE
71 | bus_MV_93_0_node_60 | 20 | n |  | TRUE
72 | bus_MV_93_0_node_62 | 20 | n |  | TRUE
73 | bus_MV_93_0_node_80 | 20 | n |  | TRUE
74 | bus_MV_93_0_node_165 | 20 | n |  | TRUE
75 | bus_MV_93_0_node_88 | 20 | n |  | TRUE
76 | bus_MV_93_0_node_63 | 20 | n |  | TRUE
77 | bus_MV_93_0_node_171 | 20 | n |  | TRUE
78 | bus_MV_93_0_node_186 | 20 | n |  | TRUE
79 | bus_MV_93_0_node_69 | 20 | n |  | TRUE
80 | bus_MV_93_0_node_121 | 20 | n |  | TRUE
81 | bus_MV_93_0_node_68 | 20 | n |  | TRUE
82 | bus_MV_93_0_node_70 | 20 | n |  | TRUE
83 | bus_MV_93_0_node_74 | 20 | n |  | TRUE
84 | bus_MV_93_0_node_72 | 20 | n |  | TRUE
85 | bus_MV_93_0_node_81 | 20 | n |  | TRUE
86 | bus_MV_93_0_node_79 | 20 | n |  | TRUE
87 | bus_MV_93_0_node_91 | 20 | n |  | TRUE
88 | bus_MV_93_0_node_170 | 20 | n |  | TRUE
89 | bus_MV_93_0_node_64 | 20 | n |  | TRUE
90 | bus_MV_93_0_node_108 | 20 | n |  | TRUE
91 | bus_MV_93_0_node_90 | 20 | n |  | TRUE
92 | bus_MV_93_0_node_92 | 20 | n |  | TRUE
93 | bus_MV_93_0_node_75 | 20 | n |  | TRUE
94 | bus_MV_93_0_node_86 | 20 | n |  | TRUE
95 | bus_MV_93_0_node_89 | 20 | n |  | TRUE
96 | bus_MV_93_0_node_93 | 20 | n |  | TRUE
97 | bus_MV_93_0_node_106 | 20 | n |  | TRUE
98 | bus_MV_93_0_node_107 | 20 | n |  | TRUE
99 | bus_MV_93_0_node_94 | 20 | n |  | TRUE
100 | bus_MV_93_0_node_96 | 20 | n |  | TRUE
101 | bus_MV_93_0_node_97 | 20 | n |  | TRUE
102 | bus_MV_93_0_node_104 | 20 | n |  | TRUE
103 | bus_MV_93_0_node_95 | 20 | n |  | TRUE
104 | bus_MV_93_0_node_98 | 20 | n |  | TRUE
105 | bus_MV_93_0_node_166 | 20 | n |  | TRUE
106 | bus_MV_93_0_node_102 | 20 | n |  | TRUE
107 | bus_MV_93_0_node_101 | 20 | n |  | TRUE
108 | bus_MV_93_0_node_103 | 20 | n |  | TRUE
109 | bus_MV_93_0_node_169 | 20 | n |  | TRUE
110 | bus_MV_93_0_node_187 | 20 | n |  | TRUE
111 | bus_MV_93_0_node_112 | 20 | n |  | TRUE
112 | bus_MV_93_0_node_113 | 20 | n |  | TRUE
113 | bus_MV_93_0_node_114 | 20 | n |  | TRUE
114 | bus_MV_93_0_node_120 | 20 | n |  | TRUE
115 | bus_MV_93_0_node_115 | 20 | n |  | TRUE
116 | bus_MV_93_0_node_184 | 20 | n |  | TRUE
117 | bus_MV_93_0_node_119 | 20 | n |  | TRUE
118 | bus_MV_93_0_node_116 | 20 | n |  | TRUE
119 | bus_MV_93_0_node_118 | 20 | n |  | TRUE
120 | bus_MV_93_0_node_152 | 20 | n |  | TRUE
121 | bus_MV_93_0_node_153 | 20 | n |  | TRUE
122 | bus_MV_93_0_node_160 | 20 | n |  | TRUE
123 | bus_MV_93_0_node_157 | 20 | n |  | TRUE
124 | bus_MV_93_0_node_154 | 20 | n |  | TRUE
125 | bus_MV_93_0_node_199 | 20 | n |  | TRUE
126 | bus_HV_93_0_node_71 | 110 | n |  | TRUE

## load
| name | bus | p_mw | q_mvar | const_z_percent | const_i_percent | sn_mva | scaling | in_service | type
0 | MV_93_0_load_0 | 0 | 0.18657 | 0.090362 | 0 | 0 |  | 1 | TRUE | wye
1 | MV_93_0_load_3 | 3 | 0.12971 | 0.06282 | 0 | 0 |  | 1 | TRUE | wye
2 | MV_93_0_load_196 | 5 | 0.058814 | 0.028485 | 0 | 0 |  | 1 | TRUE | wye
3 | MV_93_0_load_105 | 8 | 0.30113 | 0.14584 | 0 | 0 |  | 1 | TRUE | wye
4 | MV_93_0_load_5 | 10 | 0.13887 | 0.067256 | 0 | 0 |  | 1 | TRUE | wye
5 | MV_93_0_load_197 | 11 | 0.1864 | 0.090278 | 0 | 0 |  | 1 | TRUE | wye
6 | MV_93_0_load_41 | 13 | 0.086363 | 0.041827 | 0 | 0 |  | 1 | TRUE | wye
7 | MV_93_0_load_159 | 15 | 0.37496 | 0.1816 | 0 | 0 |  | 1 | TRUE | wye
8 | MV_93_0_load_44 | 16 | 0.32162 | 0.15577 | 0 | 0 |  | 1 | TRUE | wye
9 | MV_93_0_load_25 | 18 | 0.052335 | 0.025347 | 0 | 0 |  | 1 | TRUE | wye
10 | MV_93_0_load_185 | 19 | 0.05486 | 0.02657 | 0 | 0 |  | 1 | TRUE | wye
11 | MV_93_0_load_29 | 21 | 0.34171 | 0.1655 | 0 | 0 |  | 1 | TRUE | wye
12 | MV_93_0_load_36 | 26 | 0.37301 | 0.18066 | 0 | 0 |  | 1 | TRUE | wye
13 | MV_93_0_load_200 | 27 | 0.17397 | 0.084257 | 0 | 0 |  | 1 | TRUE | wye
14 | MV_93_0_load_162 | 29 | 0.4315 | 0.20898 | 0 | 0 |  | 1 | TRUE | wye
15 | MV_93_0_load_37 | 30 | 0.15376 | 0.074467 | 0 | 0 |  | 1 | TRUE | wye
16 | MV_93_0_load_183 | 33 | 0.31061 | 0.15043 | 0 | 0 |  | 1 | TRUE | wye
17 | MV_93_0_load_181 | 37 | 0.32224 | 0.15607 | 0 | 0 |  | 1 | TRUE | wye
18 | MV_93_0_load_198 | 40 | 0.24591 | 0.1191 | 0 | 0 |  | 1 | TRUE | wye
19 | MV_93_0_load_109 | 42 | 0.28123 | 0.13621 | 0 | 0 |  | 1 | TRUE | wye
20 | MV_93_0_load_182 | 44 | 0.21951 | 0.10631 | 0 | 0 |  | 1 | TRUE | wye
21 | MV_93_0_load_163 | 45 | 0.084039 | 0.040702 | 0 | 0 |  | 1 | TRUE | wye
22 | MV_93_0_load_47 | 46 | 0.15018 | 0.072738 | 0 | 0 |  | 1 | TRUE | wye
23 | MV_93_0_load_50 | 47 | 0.36473 | 0.17664 | 0 | 0 |  | 1 | TRUE | wye
24 | MV_93_0_load_167 | 51 | 0.079277 | 0.038395 | 0 | 0 |  | 1 | TRUE | wye
25 | MV_93_0_load_82 | 55 | 0.40766 | 0.19744 | 0 | 0 |  | 1 | TRUE | wye
26 | MV_93_0_load_84 | 56 | 0.12576 | 0.060907 | 0 | 0 |  | 1 | TRUE | wye
27 | MV_93_0_load_168 | 57 | 0.10635 | 0.051508 | 0 | 0 |  | 1 | TRUE | wye
28 | MV_93_0_load_83 | 59 | 0.27151 | 0.1315 | 0 | 0 |  | 1 | TRUE | wye
29 | MV_93_0_load_77 | 61 | 0.25696 | 0.12445 | 0 | 0 |  | 1 | TRUE | wye
30 | MV_93_0_load_55 | 63 | 0.32365 | 0.15675 | 0 | 0 |  | 1 | TRUE | wye
31 | MV_93_0_load_56 | 64 | 0.33364 | 0.16159 | 0 | 0 |  | 1 | TRUE | wye
32 | MV_93_0_load_67 | 69 | 0.2739 | 0.13265 | 0 | 0 |  | 1 | TRUE | wye
33 | MV_93_0_load_71 | 70 | 0.22368 | 0.10833 | 0 | 0 |  | 1 | TRUE | wye
34 | MV_93_0_load_165 | 74 | 0.080998 | 0.039229 | 0 | 0 |  | 1 | TRUE | wye
35 | MV_93_0_load_88 | 75 | 0.37536 | 0.1818 | 0 | 0 |  | 1 | TRUE | wye
36 | MV_93_0_load_171 | 77 | 0.38464 | 0.18629 | 0 | 0 |  | 1 | TRUE | wye
37 | MV_93_0_load_186 | 78 | 0.28408 | 0.13759 | 0 | 0 |  | 1 | TRUE | wye
38 | MV_93_0_load_121 | 80 | 0.17606 | 0.085271 | 0 | 0 |  | 1 | TRUE | wye
39 | MV_93_0_load_74 | 83 | 0.21225 | 0.1028 | 0 | 0 |  | 1 | TRUE | wye
40 | MV_93_0_load_79 | 86 | 0.35974 | 0.17423 | 0 | 0 |  | 1 | TRUE | wye
41 | MV_93_0_load_91 | 87 | 0.28259 | 0.13687 | 0 | 0 |  | 1 | TRUE | wye
42 | MV_93_0_load_170 | 88 | 0.73506 | 0.35601 | 0 | 0 |  | 1 | TRUE | wye
43 | MV_93_0_load_64 | 89 | 0.33253 | 0.16105 | 0 | 0 |  | 1 | TRUE | wye
44 | MV_93_0_load_75 | 93 | 0.22338 | 0.10819 | 0 | 0 |  | 1 | TRUE | wye
45 | MV_93_0_load_86 | 94 | 0.38285 | 0.18542 | 0 | 0 |  | 1 | TRUE | wye
46 | MV_93_0_load_89 | 95 | 0.21176 | 0.10256 | 0 | 0 |  | 1 | TRUE | wye
47 | MV_93_0_load_106 | 97 | 0.34069 | 0.165 | 0 | 0 |  | 1 | TRUE | wye
48 | MV_93_0_load_94 | 99 | 0.34833 | 0.1687 | 0 | 0 |  | 1 | TRUE | wye
49 | MV_93_0_load_98 | 104 | 0.080006 | 0.038749 | 0 | 0 |  | 1 | TRUE | wye
50 | MV_93_0_load_166 | 105 | 0.12532 | 0.060696 | 0 | 0 |  | 1 | TRUE | wye
51 | MV_93_0_load_103 | 108 | 0.23523 | 0.11393 | 0 | 0 |  | 1 | TRUE | wye
52 | MV_93_0_load_187 | 110 | 0.18809 | 0.091097 | 0 | 0 |  | 1 | TRUE | wye
53 | MV_93_0_load_112 | 111 | 0.054 | 0.026154 | 0 | 0 |  | 1 | TRUE | wye
54 | MV_93_0_load_115 | 115 | 0.35614 | 0.17249 | 0 | 0 |  | 1 | TRUE | wye
55 | MV_93_0_load_184 | 116 | 0.138 | 0.066836 | 0 | 0 |  | 1 | TRUE | wye
56 | MV_93_0_load_118 | 119 | 0.1485 | 0.071922 | 0 | 0 |  | 1 | TRUE | wye
57 | MV_93_0_load_152 | 120 | 0.20563 | 0.099591 | 0 | 0 |  | 1 | TRUE | wye
58 | MV_93_0_load_160 | 122 | 0.36658 | 0.17754 | 0 | 0 |  | 1 | TRUE | wye
59 | MV_93_0_load_199 | 125 | 0.36409 | 0.17634 | 0 | 0 |  | 1 | TRUE | wye

## ext_grid
| name | bus | vm_pu | va_degree | slack_weight | in_service
0 |  | 70 | 1 | 0 | 1 | TRUE

## line
| name | std_type | from_bus | to_bus | length_km | r_ohm_per_km | x_ohm_per_km | c_nf_per_km | g_us_per_km | max_i_ka | df | parallel | type | in_service
0 | MV_93_0_line_0 |  | 0 | 1 | 0.27888 | 0.445 | 0.132 | 190 | 0 | 0.22 | 1 | 1 | cs | TRUE
1 | MV_93_0_line_1 |  | 0 | 2 | 1.5395 | 0.306 | 0.35 | 10 | 0 | 0.35 | 1 | 1 | ol | TRUE
2 | MV_93_0_line_2 |  | 0 | 3 | 0.71701 | 0.306 | 0.35 | 10 | 0 | 0.35 | 1 | 1 | ol | TRUE
3 | MV_93_0_line_3 |  | 1 | 4 | 0.66346 | 0.445 | 0.132 | 190 | 0 | 0.22 | 1 | 1 | cs | TRUE
4 | MV_93_0_line_4 |  | 2 | 5 | 0.081012 | 0.445 | 0.132 | 190 | 0 | 0.22 | 1 | 1 | cs | TRUE
5 | MV_93_0_line_5 |  | 2 | 6 | 1.625 | 0.306 | 0.35 | 10 | 0 | 0.35 | 1 | 1 | ol | TRUE
6 | MV_93_0_line_6 |  | 3 | 7 | 0.040067 | 0.161 | 0.117 | 273 | 0 | 0.362 | 1 | 1 | cs | TRUE
7 | MV_93_0_line_7 |  | 4 | 10 | 0.040375 | 0.5939 | 0.372 | 9.5 | 0 | 0.21 | 1 | 1 | ol | TRUE
8 | MV_93_0_line_8 |  | 6 | 18 | 0.13877 | 0.445 | 0.132 | 190 | 0 | 0.22 | 1 | 1 | cs | TRUE
9 | MV_93_0_line_9 |  | 7 | 8 | 1.313 | 0.306 | 0.35 | 10 | 0 | 0.35 | 1 | 1 | ol | TRUE
10 | MV_93_0_line_10 |  | 8 | 9 | 0.037341 | 0.161 | 0.117 | 273 | 0 | 0.362 | 1 | 1 | cs | TRUE
11 | MV_93_0_line_11 |  | 9 | 102 | 0.25345 | 0.161 | 0.117 | 273 | 0 | 0.362 | 1 | 1 | cs | TRUE
12 | MV_93_0_line_12 |  | 11 | 12 | 0.063143 | 0.445 | 0.132 | 190 | 0 | 0.22 | 1 | 1 | cs | TRUE
13 | MV_93_0_line_13 |  | 11 | 13 | 0.82577 | 0.5939 | 0.372 | 9.5 | 0 | 0.21 | 1 | 1 | ol | TRUE
14 | MV_93_0_line_14 |  | 11 | 14 | 0.19124 | 0.5939 | 0.372 | 9.5 | 0 | 0.21 | 1 | 1 | ol | TRUE
15 | MV_93_0_line_15 |  | 11 | 15 | 0.3168 | 0.5939 | 0.372 | 9.5 | 0 | 0.21 | 1 | 1 | ol | TRUE
16 | MV_93_0_line_16 |  | 12 | 36 | 0.08204 | 0.445 | 0.132 | 190 | 0 | 0.22 | 1 | 1 | cs | TRUE
17 | MV_93_0_line_17 |  | 13 | 38 | 0.22848 | 0.445 | 0.132 | 190 | 0 | 0.22 | 1 | 1 | cs | TRUE
18 | MV_93_0_line_18 |  | 14 | 125 | 0.029686 | 0.445 | 0.132 | 190 | 0 | 0.22 | 1 | 1 | cs | TRUE
19 | MV_93_0_line_19 |  | 15 | 124 | 0.078799 | 0.5939 | 0.372 | 9.5 | 0 | 0.21 | 1 | 1 | ol | TRUE
20 | MV_93_0_line_20 |  | 16 | 17 | 0.027209 | 0.445 | 0.132 | 190 | 0 | 0.22 | 1 | 1 | cs | TRUE
21 | MV_93_0_line_21 |  | 17 | 31 | 0.54141 | 0.445 | 0.132 | 190 | 0 | 0.22 | 1 | 1 | cs | TRUE
22 | MV_93_0_line_22 |  | 17 | 28 | 0.33576 | 0.445 | 0.132 | 190 | 0 | 0.22 | 1 | 1 | cs | TRUE
23 | MV_93_0_line_23 |  | 18 | 19 | 0.64247 | 0.5939 | 0.372 | 9.5 | 0 | 0.21 | 1 | 1 | ol | TRUE
24 | MV_93_0_line_24 |  | 19 | 20 | 0.15171 | 0.5939 | 0.372 | 9.5 | 0 | 0.21 | 1 | 1 | ol | TRUE
25 | MV_93_0_line_25 |  | 20 | 118 | 0.70518 | 0.445 | 0.132 | 190 | 0 | 0.22 | 1 | 1 | cs | TRUE
26 | MV_93_0_line_26 |  | 21 | 22 | 0.048287 | 0.5939 | 0.372 | 9.5 | 0 | 0.21 | 1 | 1 | ol | TRUE
27 | MV_93_0_line_27 |  | 22 | 23 | 0.15846 | 0.445 | 0.132 | 190 | 0 | 0.22 | 1 | 1 | cs | TRUE
28 | MV_93_0_line_28 |  | 22 | 24 | 0.11816 | 0.445 | 0.132 | 190 | 0 | 0.22 | 1 | 1 | cs | TRUE
29 | MV_93_0_line_29 |  | 23 | 25 | 0.41027 | 0.445 | 0.132 | 190 | 0 | 0.22 | 1 | 1 | cs | TRUE
30 | MV_93_0_line_30 |  | 23 | 26 | 0.079075 | 0.445 | 0.132 | 190 | 0 | 0.22 | 1 | 1 | cs | TRUE
31 | MV_93_0_line_31 |  | 24 | 29 | 0.052229 | 0.445 | 0.132 | 190 | 0 | 0.22 | 1 | 1 | cs | TRUE
32 | MV_93_0_line_32 |  | 25 | 27 | 0.025394 | 0.445 | 0.132 | 190 | 0 | 0.22 | 1 | 1 | cs | TRUE
33 | MV_93_0_line_33 |  | 25 | 28 | 0.60699 | 0.445 | 0.132 | 190 | 0 | 0.22 | 1 | 1 | cs | TRUE
34 | MV_93_0_line_34 |  | 28 | 30 | 0.059865 | 0.445 | 0.132 | 190 | 0 | 0.22 | 1 | 1 | cs | TRUE
35 | MV_93_0_line_35 |  | 30 | 34 | 0.028911 | 0.445 | 0.132 | 190 | 0 | 0.22 | 1 | 1 | cs | TRUE
36 | MV_93_0_line_36 |  | 31 | 32 | 0.55647 | 0.5939 | 0.372 | 9.5 | 0 | 0.21 | 1 | 1 | ol | TRUE
37 | MV_93_0_line_37 |  | 31 | 33 | 0.045448 | 0.5939 | 0.372 | 9.5 | 0 | 0.21 | 1 | 1 | ol | TRUE
38 | MV_93_0_line_38 |  | 32 | 45 | 0.039827 | 0.445 | 0.132 | 190 | 0 | 0.22 | 1 | 1 | cs | TRUE
39 | MV_93_0_line_39 |  | 34 | 35 | 0.47391 | 0.445 | 0.132 | 190 | 0 | 0.22 | 1 | 1 | cs | TRUE
40 | MV_93_0_line_40 |  | 35 | 36 | 0.30101 | 0.445 | 0.132 | 190 | 0 | 0.22 | 1 | 1 | cs | TRUE
41 | MV_93_0_line_41 |  | 35 | 37 | 0.065426 | 0.445 | 0.132 | 190 | 0 | 0.22 | 1 | 1 | cs | TRUE
42 | MV_93_0_line_42 |  | 36 | 40 | 0.018496 | 0.445 | 0.132 | 190 | 0 | 0.22 | 1 | 1 | cs | TRUE
43 | MV_93_0_line_43 |  | 36 | 41 | 0.90797 | 0.161 | 0.117 | 273 | 0 | 0.362 | 1 | 1 | cs | TRUE
44 | MV_93_0_line_44 |  | 37 | 44 | 0.069552 | 0.445 | 0.132 | 190 | 0 | 0.22 | 1 | 1 | cs | TRUE
45 | MV_93_0_line_45 |  | 38 | 39 | 0.3545 | 0.445 | 0.132 | 190 | 0 | 0.22 | 1 | 1 | cs | TRUE
46 | MV_93_0_line_46 |  | 39 | 46 | 0.0709 | 0.445 | 0.132 | 190 | 0 | 0.22 | 1 | 1 | cs | TRUE
47 | MV_93_0_line_47 |  | 41 | 42 | 0.063523 | 0.103 | 0.058 | 500 | 0 | 0.638 | 1 | 1 | cs | TRUE
48 | MV_93_0_line_48 |  | 41 | 43 | 0.11508 | 0.445 | 0.132 | 190 | 0 | 0.22 | 1 | 1 | cs | TRUE
49 | MV_93_0_line_49 |  | 42 | 90 | 0.059894 | 0.103 | 0.058 | 500 | 0 | 0.638 | 1 | 1 | cs | TRUE
50 | MV_93_0_line_50 |  | 43 | 89 | 0.060225 | 0.445 | 0.132 | 190 | 0 | 0.22 | 1 | 1 | cs | TRUE
51 | MV_93_0_line_51 |  | 47 | 48 | 0.017668 | 0.445 | 0.132 | 190 | 0 | 0.22 | 1 | 1 | cs | TRUE
52 | MV_93_0_line_52 |  | 48 | 49 | 0.86964 | 0.161 | 0.117 | 273 | 0 | 0.362 | 1 | 1 | cs | TRUE
53 | MV_93_0_line_53 |  | 48 | 50 | 0.5615 | 0.161 | 0.117 | 273 | 0 | 0.362 | 1 | 1 | cs | TRUE
54 | MV_93_0_line_54 |  | 49 | 51 | 0.19427 | 0.306 | 0.35 | 10 | 0 | 0.35 | 1 | 1 | ol | TRUE
55 | MV_93_0_line_55 |  | 50 | 56 | 0.098412 | 0.445 | 0.132 | 190 | 0 | 0.22 | 1 | 1 | cs | TRUE
56 | MV_93_0_line_56 |  | 50 | 52 | 0.60813 | 0.161 | 0.117 | 273 | 0 | 0.362 | 1 | 1 | cs | TRUE
57 | MV_93_0_line_57 |  | 51 | 57 | 0.0011644 | 0.161 | 0.117 | 273 | 0 | 0.362 | 1 | 1 | cs | TRUE
58 | MV_93_0_line_58 |  | 52 | 53 | 0.69292 | 0.103 | 0.058 | 500 | 0 | 0.638 | 1 | 1 | cs | TRUE
59 | MV_93_0_line_59 |  | 52 | 54 | 0.11608 | 0.445 | 0.132 | 190 | 0 | 0.22 | 1 | 1 | cs | TRUE
60 | MV_93_0_line_60 |  | 52 | 55 | 0.057002 | 0.445 | 0.132 | 190 | 0 | 0.22 | 1 | 1 | cs | TRUE
61 | MV_93_0_line_61 |  | 53 | 59 | 0.030596 | 0.445 | 0.132 | 190 | 0 | 0.22 | 1 | 1 | cs | TRUE
62 | MV_93_0_line_62 |  | 53 | 60 | 0.2888 | 0.103 | 0.058 | 500 | 0 | 0.638 | 1 | 1 | cs | TRUE
63 | MV_93_0_line_63 |  | 54 | 61 | 0.016947 | 0.445 | 0.132 | 190 | 0 | 0.22 | 1 | 1 | cs | TRUE
64 | MV_93_0_line_64 |  | 56 | 62 | 0.049004 | 0.445 | 0.132 | 190 | 0 | 0.22 | 1 | 1 | cs | TRUE
65 | MV_93_0_line_65 |  | 57 | 58 | 0.042534 | 0.161 | 0.117 | 273 | 0 | 0.362 | 1 | 1 | cs | TRUE
66 | MV_93_0_line_66 |  | 58 | 100 | 0.07487 | 0.161 | 0.117 | 273 | 0 | 0.362 | 1 | 1 | cs | TRUE
67 | MV_93_0_line_67 |  | 60 | 93 | 0.11187 | 0.5939 | 0.372 | 9.5 | 0 | 0.21 | 1 | 1 | ol | TRUE
68 | MV_93_0_line_68 |  | 60 | 84 | 0.97513 | 0.103 | 0.058 | 500 | 0 | 0.638 | 1 | 1 | cs | TRUE
69 | MV_93_0_line_69 |  | 62 | 94 | 0.044325 | 0.445 | 0.132 | 190 | 0 | 0.22 | 1 | 1 | cs | TRUE
70 | MV_93_0_line_70 |  | 63 | 64 | 0.033407 | 0.445 | 0.132 | 190 | 0 | 0.22 | 1 | 1 | cs | TRUE
71 | MV_93_0_line_71 |  | 63 | 65 | 0.068105 | 0.445 | 0.132 | 190 | 0 | 0.22 | 1 | 1 | cs | TRUE
72 | MV_93_0_line_72 |  | 65 | 66 | 0.4916 | 0.103 | 0.058 | 500 | 0 | 0.638 | 1 | 1 | cs | TRUE
73 | MV_93_0_line_73 |  | 65 | 67 | 0.19922 | 0.103 | 0.058 | 500 | 0 | 0.638 | 1 | 1 | cs | TRUE
74 | MV_93_0_line_74 |  | 66 | 68 | 0.37522 | 0.103 | 0.058 | 500 | 0 | 0.638 | 1 | 1 | cs | TRUE
75 | MV_93_0_line_75 |  | 66 | 69 | 0.06254 | 0.5939 | 0.372 | 9.5 | 0 | 0.21 | 1 | 1 | ol | TRUE
76 | MV_93_0_line_76 |  | 67 | 70 | 0.029337 | 0.103 | 0.058 | 500 | 0 | 0.638 | 1 | 1 | cs | TRUE
77 | MV_93_0_line_77 |  | 68 | 75 | 0.009374 | 0.445 | 0.132 | 190 | 0 | 0.22 | 1 | 1 | cs | TRUE
78 | MV_93_0_line_78 |  | 68 | 71 | 0.23129 | 0.103 | 0.058 | 500 | 0 | 0.638 | 1 | 1 | cs | TRUE
79 | MV_93_0_line_79 |  | 69 | 81 | 0.079383 | 0.445 | 0.132 | 190 | 0 | 0.22 | 1 | 1 | cs | TRUE
80 | MV_93_0_line_80 |  | 70 | 84 | 0.029453 | 0.103 | 0.058 | 500 | 0 | 0.638 | 1 | 1 | cs | TRUE
81 | MV_93_0_line_81 |  | 71 | 72 | 0.55662 | 0.103 | 0.058 | 500 | 0 | 0.638 | 1 | 1 | cs | TRUE
82 | MV_93_0_line_82 |  | 71 | 73 | 0.22083 | 0.445 | 0.132 | 190 | 0 | 0.22 | 1 | 1 | cs | TRUE
83 | MV_93_0_line_83 |  | 71 | 74 | 0.088456 | 0.445 | 0.132 | 190 | 0 | 0.22 | 1 | 1 | cs | TRUE
84 | MV_93_0_line_84 |  | 72 | 76 | 0.39202 | 0.103 | 0.058 | 500 | 0 | 0.638 | 1 | 1 | cs | TRUE
85 | MV_93_0_line_85 |  | 72 | 77 | 0.11207 | 0.445 | 0.132 | 190 | 0 | 0.22 | 1 | 1 | cs | TRUE
86 | MV_93_0_line_86 |  | 73 | 85 | 0.25619 | 0.445 | 0.132 | 190 | 0 | 0.22 | 1 | 1 | cs | TRUE
87 | MV_93_0_line_87 |  | 73 | 86 | 0.061632 | 0.445 | 0.132 | 190 | 0 | 0.22 | 1 | 1 | cs | TRUE
88 | MV_93_0_line_88 |  | 76 | 78 | 0.034669 | 0.445 | 0.132 | 190 | 0 | 0.22 | 1 | 1 | cs | TRUE
89 | MV_93_0_line_89 |  | 76 | 79 | 0.45145 | 0.103 | 0.058 | 500 | 0 | 0.638 | 1 | 1 | cs | TRUE
90 | MV_93_0_line_90 |  | 77 | 88 | 0.053978 | 0.445 | 0.132 | 190 | 0 | 0.22 | 1 | 1 | cs | TRUE
91 | MV_93_0_line_91 |  | 79 | 80 | 0.073463 | 0.103 | 0.058 | 500 | 0 | 0.638 | 1 | 1 | cs | TRUE
92 | MV_93_0_line_92 |  | 80 | 91 | 0.20745 | 0.5939 | 0.372 | 9.5 | 0 | 0.21 | 1 | 1 | ol | TRUE
93 | MV_93_0_line_93 |  | 80 | 92 | 0.066172 | 0.119 | 0.32 | 11 | 0 | 0.645 | 1 | 1 | ol | TRUE
94 | MV_93_0_line_94 |  | 81 | 82 | 0.060499 | 0.445 | 0.132 | 190 | 0 | 0.22 | 1 | 1 | cs | TRUE
95 | MV_93_0_line_95 |  | 82 | 83 | 0.032269 | 0.445 | 0.132 | 190 | 0 | 0.22 | 1 | 1 | cs | TRUE
96 | MV_93_0_line_96 |  | 85 | 87 | 0.04723 | 0.445 | 0.132 | 190 | 0 | 0.22 | 1 | 1 | cs | TRUE
97 | MV_93_0_line_97 |  | 90 | 98 | 1.0959 | 0.103 | 0.058 | 500 | 0 | 0.638 | 1 | 1 | cs | TRUE
98 | MV_93_0_line_98 |  | 91 | 95 | 0.097774 | 0.445 | 0.132 | 190 | 0 | 0.22 | 1 | 1 | cs | TRUE
99 | MV_93_0_line_99 |  | 92 | 96 | 0.17844 | 0.103 | 0.058 | 500 | 0 | 0.638 | 1 | 1 | cs | TRUE
100 | MV_93_0_line_100 |  | 96 | 97 | 0.020974 | 0.103 | 0.058 | 500 | 0 | 0.638 | 1 | 1 | cs | TRUE
101 | MV_93_0_line_101 |  | 97 | 98 | 0.090548 | 0.119 | 0.32 | 11 | 0 | 0.645 | 1 | 1 | ol | TRUE
102 | MV_93_0_line_102 |  | 99 | 100 | 0.01309 | 0.161 | 0.117 | 273 | 0 | 0.362 | 1 | 1 | cs | TRUE
103 | MV_93_0_line_103 |  | 99 | 101 | 0.037676 | 0.161 | 0.117 | 273 | 0 | 0.362 | 1 | 1 | cs | TRUE
104 | MV_93_0_line_104 |  | 101 | 102 | 0.1459 | 0.306 | 0.35 | 10 | 0 | 0.35 | 1 | 1 | ol | TRUE
105 | MV_93_0_line_105 |  | 102 | 107 | 0.11277 | 0.5939 | 0.372 | 9.5 | 0 | 0.21 | 1 | 1 | ol | TRUE
106 | MV_93_0_line_106 |  | 102 | 108 | 0.088183 | 0.445 | 0.132 | 190 | 0 | 0.22 | 1 | 1 | cs | TRUE
107 | MV_93_0_line_107 |  | 103 | 104 | 0.073866 | 0.445 | 0.132 | 190 | 0 | 0.22 | 1 | 1 | cs | TRUE
108 | MV_93_0_line_108 |  | 103 | 105 | 0.14043 | 0.5939 | 0.372 | 9.5 | 0 | 0.21 | 1 | 1 | ol | TRUE
109 | MV_93_0_line_109 |  | 104 | 106 | 0.16622 | 0.445 | 0.132 | 190 | 0 | 0.22 | 1 | 1 | cs | TRUE
110 | MV_93_0_line_110 |  | 105 | 107 | 0.06793 | 0.445 | 0.132 | 190 | 0 | 0.22 | 1 | 1 | cs | TRUE
111 | MV_93_0_line_111 |  | 106 | 109 | 0.37202 | 0.445 | 0.132 | 190 | 0 | 0.22 | 1 | 1 | cs | TRUE
112 | MV_93_0_line_112 |  | 109 | 110 | 0.016963 | 0.445 | 0.132 | 190 | 0 | 0.22 | 1 | 1 | cs | TRUE
113 | MV_93_0_line_113 |  | 111 | 112 | 0.10728 | 0.445 | 0.132 | 190 | 0 | 0.22 | 1 | 1 | cs | TRUE
114 | MV_93_0_line_114 |  | 111 | 113 | 0.62623 | 0.5939 | 0.372 | 9.5 | 0 | 0.21 | 1 | 1 | ol | TRUE
115 | MV_93_0_line_115 |  | 112 | 114 | 0.69686 | 0.5939 | 0.372 | 9.5 | 0 | 0.21 | 1 | 1 | ol | TRUE
116 | MV_93_0_line_116 |  | 113 | 115 | 0.11398 | 0.445 | 0.132 | 190 | 0 | 0.22 | 1 | 1 | cs | TRUE
117 | MV_93_0_line_117 |  | 114 | 116 | 0.21323 | 0.445 | 0.132 | 190 | 0 | 0.22 | 1 | 1 | cs | TRUE
118 | MV_93_0_line_118 |  | 114 | 117 | 1.4155 | 0.445 | 0.132 | 190 | 0 | 0.22 | 1 | 1 | cs | TRUE
119 | MV_93_0_line_119 |  | 115 | 118 | 0.081674 | 0.445 | 0.132 | 190 | 0 | 0.22 | 1 | 1 | cs | TRUE
120 | MV_93_0_line_120 |  | 117 | 119 | 0.20601 | 0.5939 | 0.372 | 9.5 | 0 | 0.21 | 1 | 1 | ol | TRUE
121 | MV_93_0_line_121 |  | 120 | 121 | 0.01312 | 0.445 | 0.132 | 190 | 0 | 0.22 | 1 | 1 | cs | TRUE
122 | MV_93_0_line_122 |  | 121 | 124 | 0.13698 | 0.445 | 0.132 | 190 | 0 | 0.22 | 1 | 1 | cs | TRUE
123 | MV_93_0_line_123 |  | 122 | 123 | 0.029041 | 0.445 | 0.132 | 190 | 0 | 0.22 | 1 | 1 | cs | TRUE
124 | MV_93_0_line_124 |  | 123 | 124 | 0.42361 | 0.445 | 0.132 | 190 | 0 | 0.22 | 1 | 1 | cs | TRUE

## trafo
| name | std_type | hv_bus | lv_bus | sn_mva | vn_hv_kv | vn_lv_kv | vk_percent | vkr_percent | pfe_kw | i0_percent | shift_degree | tap_side | tap_neutral | tap_min | tap_max | tap_step_percent | tap_step_degree | tap_pos | tap_phase_shifter | parallel | df | in_service
0 | MV_93_0_trafo_71 | 25 MVA 110/20 kV | 126 | 70 | 25 | 110 | 20 | 12 | 0.41 | 14 | 0.07 | 150 | hv | 0 | -9 | 9 | 1.5 | 0 | 0 | FALSE | 1 | 1 | TRUE

## bus_geodata
| x | y | coords
0 | 2613375.7619 | 1185156.1046
1 | 2613344.4728 | 1185431.2111
2 | 2614868.1726 | 1184778.2445
3 | 2613320.9169 | 1184441.1905
4 | 2613580.6005 | 1185913.3561
5 | 2614947.7628 | 1184792.3491
6 | 2615145.9515 | 1183177.1978
7 | 2613284.6468 | 1184434.5625
8 | 2612683.4758 | 1183267.3188
9 | 2612666.9392 | 1183242.5823
10 | 2613617.0682 | 1185896.0296
11 | 2612383.1931 | 1179709.8666
12 | 2612426.3241 | 1179756.0902
13 | 2611594.236 | 1179466.06
14 | 2612513.0644 | 1179569.4853
15 | 2612251.0366 | 1179421.9493
16 | 2611726.2686 | 1180493.6097
17 | 2611752.5348 | 1180500.9868
18 | 2615112.0519 | 1183048.2237
19 | 2614999.4741 | 1182415.6934
20 | 2615044.2117 | 1182270.7303
21 | 2611841.0485 | 1180884.2787
22 | 2611887.4552 | 1180897.6214
23 | 2611994.6238 | 1180813.8796
24 | 2611821.2892 | 1180994.4853
25 | 2612063.9084 | 1180546.5587
26 | 2612067.3883 | 1180845.2965
27 | 2612068.5483 | 1180521.6885
28 | 2611981.7112 | 1180321.5238
29 | 2611769.5333 | 1180987.4706
30 | 2612012.8072 | 1180270.3262
31 | 2611591.5893 | 1180882.3929
32 | 2611141.5497 | 1180555.0989
33 | 2611546.377 | 1180887.0196
34 | 2612027.9487 | 1180245.6771
35 | 2612347.6498 | 1179956.4644
36 | 2612481.2383 | 1179792.3
37 | 2612393.6963 | 1179980.7602
38 | 2611384.6802 | 1179556.0307
39 | 2611070.7982 | 1179714.1939
40 | 2612467.6617 | 1179804.9005
41 | 2612978.2516 | 1179967.095
42 | 2613038.0373 | 1179945.2017
43 | 2612938.3559 | 1180035.3552
44 | 2612442.7801 | 1179972.9018
45 | 2611156.6125 | 1180518.5755
46 | 2611033.6104 | 1179774.5788
47 | 2612722.6462 | 1182526.5752
48 | 2612738.8937 | 1182533.6243
49 | 2612691.3317 | 1182876.0002
50 | 2612792.2925 | 1182242.4542
51 | 2612503.6941 | 1182825.673
52 | 2612338.1357 | 1182281.0268
53 | 2612548.1785 | 1181952.4249
54 | 2612304.4901 | 1182204.9188
55 | 2612306.7284 | 1182327.8422
56 | 2612835.0775 | 1182154.3666
57 | 2612502.8888 | 1182826.514
58 | 2612473.7418 | 1182857.4917
59 | 2612518.34 | 1181945.6599
60 | 2612536.5343 | 1181794.6862
61 | 2612307.4714 | 1182188.2385
62 | 2612880.7437 | 1182144.1699
63 | 2612842.0074 | 1181418.3474
64 | 2612872.1563 | 1181432.33
65 | 2612879.0275 | 1181361.6529
66 | 2612777.7245 | 1180903.891
67 | 2612726.6453 | 1181270.2376
68 | 2612933.9077 | 1181149.5838
69 | 2612814.5049 | 1180853.3099
70 | 2612697.9211 | 1181264.2746
71 | 2612917.2206 | 1180932.8701
72 | 2613142.1481 | 1180997.5564
73 | 2613023.6523 | 1180871.4343
74 | 2613005.2425 | 1180925.0413
75 | 2612933.773 | 1181158.955
76 | 2613410.248 | 1181028.4521
77 | 2613196.127 | 1180899.371
78 | 2613402.6888 | 1181058.7286
79 | 2613474.3314 | 1180771.3076
80 | 2613507.6771 | 1180705.8153
81 | 2612834.6089 | 1180776.5244
82 | 2612843.5873 | 1180717.0463
83 | 2612843.7554 | 1180684.7857
84 | 2612669.0835 | 1181258.2879
85 | 2613100.6884 | 1180754.9638
86 | 2613084.7233 | 1180861.9285
87 | 2613122.4506 | 1180796.7713
88 | 2613221.735 | 1180851.8544
89 | 2612902.7117 | 1180083.9481
90 | 2613097.0355 | 1179934.3797
91 | 2613377.0718 | 1180544.6412
92 | 2613538.4037 | 1180647.2098
93 | 2612569.9044 | 1181687.912
94 | 2612869.512 | 1182187.0458
95 | 2613283.0799 | 1180526.3238
96 | 2613517.6628 | 1180557.8841
97 | 2613526.7022 | 1180538.9502
98 | 2613599.0298 | 1180484.474
99 | 2612523.5485 | 1182912.868
100 | 2612532.3636 | 1182903.1703
101 | 2612543.6907 | 1182944.6263
102 | 2612682.35 | 1182990.0067
103 | 2612418.0774 | 1183024.6851
104 | 2612360.3363 | 1182993.3533
105 | 2612547.3936 | 1183079.4481
106 | 2612288.3656 | 1182844.026
107 | 2612586.1186 | 1183048.7907
108 | 2612690.6272 | 1182902.3568
109 | 2611970.9187 | 1182738.4658
110 | 2611954.5257 | 1182743.0023
111 | 2613898.817 | 1181830.8501
112 | 2613811.0156 | 1181892.8467
113 | 2614517.9571 | 1181736.863
114 | 2613118.8602 | 1181811.9686
115 | 2614618.2601 | 1181790.9957
116 | 2612980.7328 | 1181933.6874
117 | 2613907.6495 | 1181174.2218
118 | 2614684.0149 | 1181834.2159
119 | 2613715.4743 | 1181099.9985
120 | 2612093.9871 | 1179255.4137
121 | 2612103.0586 | 1179264.9145
122 | 2612381.1681 | 1179126.731
123 | 2612401.0017 | 1179147.9937
124 | 2612197.2457 | 1179364.3663
125 | 2612533.6366 | 1179590.939
126 | 2612697.9211 | 1181264.2746

## line_std_types
| c_nf_per_km | r_ohm_per_km | x_ohm_per_km | max_i_ka | type | q_mm2 | alpha | voltage_rating
NAYY 4x50 SE | 210 | 0.642 | 0.083 | 0.142 | cs | 50 | 0.00403 | LV
NAYY 4x120 SE | 264 | 0.225 | 0.08 | 0.242 | cs | 120 | 0.00403 | LV
NAYY 4x150 SE | 261 | 0.208 | 0.08 | 0.27 | cs | 150 | 0.00403 | LV
NA2XS2Y 1x95 RM/25 12/20 kV | 216 | 0.313 | 0.132 | 0.252 | cs | 95 | 0.00403 | MV
NA2XS2Y 1x185 RM/25 12/20 kV | 273 | 0.161 | 0.117 | 0.362 | cs | 185 | 0.00403 | MV
NA2XS2Y 1x240 RM/25 12/20 kV | 304 | 0.122 | 0.112 | 0.421 | cs | 240 | 0.00403 | MV
NA2XS2Y 1x95 RM/25 6/10 kV | 315 | 0.313 | 0.123 | 0.249 | cs | 95 | 0.00403 | MV
NA2XS2Y 1x185 RM/25 6/10 kV | 406 | 0.161 | 0.11 | 0.358 | cs | 185 | 0.00403 | MV
NA2XS2Y 1x240 RM/25 6/10 kV | 456 | 0.122 | 0.105 | 0.416 | cs | 240 | 0.00403 | MV
NA2XS2Y 1x150 RM/25 12/20 kV | 250 | 0.206 | 0.116 | 0.319 | cs | 150 | 0.00403 | MV
NA2XS2Y 1x120 RM/25 12/20 kV | 230 | 0.253 | 0.119 | 0.283 | cs | 120 | 0.00403 | MV
NA2XS2Y 1x70 RM/25 12/20 kV | 190 | 0.443 | 0.132 | 0.22 | cs | 70 | 0.00403 | MV
NA2XS2Y 1x150 RM/25 6/10 kV | 360 | 0.206 | 0.11 | 0.315 | cs | 150 | 0.00403 | MV
NA2XS2Y 1x120 RM/25 6/10 kV | 340 | 0.253 | 0.113 | 0.28 | cs | 120 | 0.00403 | MV
NA2XS2Y 1x70 RM/25 6/10 kV | 280 | 0.443 | 0.123 | 0.217 | cs | 70 | 0.00403 | MV
N2XS(FL)2Y 1x120 RM/35 64/110 kV | 112 | 0.153 | 0.166 | 0.366 | cs | 120 | 0.00393 | HV
N2XS(FL)2Y 1x185 RM/35 64/110 kV | 125 | 0.099 | 0.156 | 0.457 | cs | 185 | 0.00393 | HV
N2XS(FL)2Y 1x240 RM/35 64/110 kV | 135 | 0.075 | 0.149 | 0.526 | cs | 240 | 0.00393 | HV
N2XS(FL)2Y 1x300 RM/35 64/110 kV | 144 | 0.06 | 0.144 | 0.588 | cs | 300 | 0.00393 | HV
15-AL1/3-ST1A 0.4 | 11 | 1.8769 | 0.35 | 0.105 | ol | 16 | 0.00403 | LV
24-AL1/4-ST1A 0.4 | 11.25 | 1.2012 | 0.335 | 0.14 | ol | 24 | 0.00403 | LV
48-AL1/8-ST1A 0.4 | 12.2 | 0.5939 | 0.3 | 0.21 | ol | 48 | 0.00403 | LV
94-AL1/15-ST1A 0.4 | 13.2 | 0.306 | 0.29 | 0.35 | ol | 94 | 0.00403 | LV
34-AL1/6-ST1A 10.0 | 9.7 | 0.8342 | 0.36 | 0.17 | ol | 34 | 0.00403 | MV
48-AL1/8-ST1A 10.0 | 10.1 | 0.5939 | 0.35 | 0.21 | ol | 48 | 0.00403 | MV
70-AL1/11-ST1A 10.0 | 10.4 | 0.4132 | 0.339 | 0.29 | ol | 70 | 0.00403 | MV
94-AL1/15-ST1A 10.0 | 10.75 | 0.306 | 0.33 | 0.35 | ol | 94 | 0.00403 | MV
122-AL1/20-ST1A 10.0 | 11.1 | 0.2376 | 0.323 | 0.41 | ol | 122 | 0.00403 | MV
149-AL1/24-ST1A 10.0 | 11.25 | 0.194 | 0.315 | 0.47 | ol | 149 | 0.00403 | MV
34-AL1/6-ST1A 20.0 | 9.15 | 0.8342 | 0.382 | 0.17 | ol | 34 | 0.00403 | MV
48-AL1/8-ST1A 20.0 | 9.5 | 0.5939 | 0.372 | 0.21 | ol | 48 | 0.00403 | MV
70-AL1/11-ST1A 20.0 | 9.7 | 0.4132 | 0.36 | 0.29 | ol | 70 | 0.00403 | MV
94-AL1/15-ST1A 20.0 | 10 | 0.306 | 0.35 | 0.35 | ol | 94 | 0.00403 | MV
122-AL1/20-ST1A 20.0 | 10.3 | 0.2376 | 0.344 | 0.41 | ol | 122 | 0.00403 | MV
149-AL1/24-ST1A 20.0 | 10.5 | 0.194 | 0.337 | 0.47 | ol | 149 | 0.00403 | MV
184-AL1/30-ST1A 20.0 | 10.75 | 0.1571 | 0.33 | 0.535 | ol | 184 | 0.00403 | MV
243-AL1/39-ST1A 20.0 | 11 | 0.1188 | 0.32 | 0.645 | ol | 243 | 0.00403 | MV
48-AL1/8-ST1A 110.0 | 8 | 0.5939 | 0.46 | 0.21 | ol | 48 | 0.00403 | HV
70-AL1/11-ST1A 110.0 | 8.4 | 0.4132 | 0.45 | 0.29 | ol | 70 | 0.00403 | HV
94-AL1/15-ST1A 110.0 | 8.65 | 0.306 | 0.44 | 0.35 | ol | 94 | 0.00403 | HV
122-AL1/20-ST1A 110.0 | 8.5 | 0.2376 | 0.43 | 0.41 | ol | 122 | 0.00403 | HV
149-AL1/24-ST1A 110.0 | 8.75 | 0.194 | 0.41 | 0.47 | ol | 149 | 0.00403 | HV
184-AL1/30-ST1A 110.0 | 8.8 | 0.1571 | 0.4 | 0.535 | ol | 184 | 0.00403 | HV
243-AL1/39-ST1A 110.0 | 9 | 0.1188 | 0.39 | 0.645 | ol | 243 | 0.00403 | HV
305-AL1/39-ST1A 110.0 | 9.2 | 0.0949 | 0.38 | 0.74 | ol | 305 | 0.00403 | HV
490-AL1/64-ST1A 110.0 | 9.75 | 0.059 | 0.37 | 0.96 | ol | 490 | 0.00403 | HV
679-AL1/86-ST1A 110.0 | 9.95 | 0.042 | 0.36 | 1.15 | ol | 679 | 0.00403 | HV
490-AL1/64-ST1A 220.0 | 10 | 0.059 | 0.285 | 0.96 | ol | 490 | 0.00403 | HV
679-AL1/86-ST1A 220.0 | 11.7 | 0.042 | 0.275 | 1.15 | ol | 679 | 0.00403 | HV
490-AL1/64-ST1A 380.0 | 11 | 0.059 | 0.253 | 0.96 | ol | 490 | 0.00403 | HV
679-AL1/86-ST1A 380.0 | 14.6 | 0.042 | 0.25 | 1.15 | ol | 679 | 0.00403 | HV

## trafo_std_types
| i0_percent | pfe_kw | vkr_percent | sn_mva | vn_lv_kv | vn_hv_kv | vk_percent | shift_degree | vector_group | tap_side | tap_neutral | tap_min | tap_max | tap_step_degree | tap_step_percent | tap_phase_shifter
160 MVA 380/110 kV | 0.06 | 60 | 0.25 | 160 | 110 | 380 | 12.2 | 0 | Yy0 | hv | 0 | -9 | 9 | 0 | 1.5 | FALSE
100 MVA 220/110 kV | 0.06 | 55 | 0.26 | 100 | 110 | 220 | 12 | 0 | Yy0 | hv | 0 | -9 | 9 | 0 | 1.5 | FALSE
63 MVA 110/20 kV | 0.04 | 22 | 0.32 | 63 | 20 | 110 | 18 | 150 | YNd5 | hv | 0 | -9 | 9 | 0 | 1.5 | FALSE
40 MVA 110/20 kV | 0.05 | 18 | 0.34 | 40 | 20 | 110 | 16.2 | 150 | YNd5 | hv | 0 | -9 | 9 | 0 | 1.5 | FALSE
25 MVA 110/20 kV | 0.07 | 14 | 0.41 | 25 | 20 | 110 | 12 | 150 | YNd5 | hv | 0 | -9 | 9 | 0 | 1.5 | FALSE
63 MVA 110/10 kV | 0.04 | 22 | 0.32 | 63 | 10 | 110 | 18 | 150 | YNd5 | hv | 0 | -9 | 9 | 0 | 1.5 | FALSE
40 MVA 110/10 kV | 0.05 | 18 | 0.34 | 40 | 10 | 110 | 16.2 | 150 | YNd5 | hv | 0 | -9 | 9 | 0 | 1.5 | FALSE
25 MVA 110/10 kV | 0.07 | 14 | 0.41 | 25 | 10 | 110 | 12 | 150 | YNd5 | hv | 0 | -9 | 9 | 0 | 1.5 | FALSE
0.25 MVA 20/0.4 kV | 0.32 | 0.8 | 1.44 | 0.25 | 0.4 | 20 | 6 | 150 | Yzn5 | hv | 0 | -2 | 2 | 0 | 2.5 | FALSE
0.4 MVA 20/0.4 kV | 0.3375 | 1.35 | 1.425 | 0.4 | 0.4 | 20 | 6 | 150 | Dyn5 | hv | 0 | -2 | 2 | 0 | 2.5 | FALSE
0.63 MVA 20/0.4 kV | 0.2619 | 1.65 | 1.206 | 0.63 | 0.4 | 20 | 6 | 150 | Dyn5 | hv | 0 | -2 | 2 | 0 | 2.5 | FALSE
0.25 MVA 10/0.4 kV | 0.24 | 0.6 | 1.2 | 0.25 | 0.4 | 10 | 4 | 150 | Dyn5 | hv | 0 | -2 | 2 | 0 | 2.5 | FALSE
0.4 MVA 10/0.4 kV | 0.2375 | 0.95 | 1.325 | 0.4 | 0.4 | 10 | 4 | 150 | Dyn5 | hv | 0 | -2 | 2 | 0 | 2.5 | FALSE
0.63 MVA 10/0.4 kV | 0.1873 | 1.18 | 1.0794 | 0.63 | 0.4 | 10 | 4 | 150 | Dyn5 | hv | 0 | -2 | 2 | 0 | 2.5 | FALSE

## trafo3w_std_types
| sn_hv_mva | sn_mv_mva | sn_lv_mva | vn_hv_kv | vn_mv_kv | vn_lv_kv | vk_hv_percent | vk_mv_percent | vk_lv_percent | vkr_hv_percent | vkr_mv_percent | vkr_lv_percent | pfe_kw | i0_percent | shift_mv_degree | shift_lv_degree | vector_group | tap_side | tap_neutral | tap_min | tap_max | tap_step_percent
63/25/38 MVA 110/20/10 kV | 63 | 25 | 38 | 110 | 20 | 10 | 10.4 | 10.4 | 10.4 | 0.28 | 0.32 | 0.35 | 35 | 0.89 | 0 | 0 | YN0yn0yn0 | hv | 0 | -10 | 10 | 1.2
63/25/38 MVA 110/10/10 kV | 63 | 25 | 38 | 110 | 10 | 10 | 10.4 | 10.4 | 10.4 | 0.28 | 0.32 | 0.35 | 35 | 0.89 | 0 | 0 | YN0yn0yn0 | hv | 0 | -10 | 10 | 1.2

## fuse_std_types
| fuse_type | i_rated_a | t_avg | t_min | t_total | x_avg | x_min | x_total
HV 100A | HV 100A | 100 | 0 | [10.0, 3.64, 0.854, 0.281, 0.1, 0.0531, 0.022, 0.01] | [10.0, 4.267, 1.21, 0.403, 0.1, 0.058, 0.022, 0.01] | 0 | [300.0, 350.0, 450.0, 550.0, 700.0, 850.0, 1200.0, 1752.0] | [600.0, 700.0, 900.0, 1150.0, 1665.0, 2000.0, 3000.0, 4313.0]
HV 10A | HV 10A | 10 | 0 | [10.0, 1675.0, 0.344, 0.156, 0.1, 0.0417, 0.0171, 0.01] | [10.0, 1.3, 0.3, 0.155, 0.1, 0.0555, 0.023, 0.01] | 0 | [30.0, 32.0, 35.0, 37.0, 39.0, 50.0, 70.0, 88.0] | [60.0, 70.0, 80.0, 87.0, 94.0, 110.0, 150.0, 216.0]
HV 125A | HV 125A | 125 | 0 | [10.0, 1.82, 0.344, 0.1, 0.0467, 0.0269, 0.01] | [10.0, 2.478, 0.426, 0.1, 0.0427, 0.0211, 0.01] | 0 | [375.0, 500.0, 700.0, 925.0, 1200.0, 1500.0, 2341.0] | [750.0, 1000.0, 1500.0, 2200.0, 3000.0, 4000.0, 5765.0]
HV 160A | HV 160A | 160 | 0 | [10.0, 4.15, 1.03, 0.198, 0.1, 0.051, 0.0172, 0.01] | [10.0, 2.3, 0.734, 0.274, 0.1, 0.046, 0.0177, 0.01] | 0 | [480.0, 550.0, 700.0, 1000.0, 1260.0, 1600.0, 2500.0, 3227.0] | [960.0, 1300.0, 1700.0, 2200.0, 2996.0, 4000.0, 6000.0, 7946.0]
HV 16A | HV 16A | 16 | 0 | [10.0, 0.352, 0.164, 0.1, 0.0649, 0.0342, 0.01] | [10.0, 2.34, 0.722, 0.181, 0.1, 0.055, 0.0296, 0.01] | 0 | [48.0, 60.0, 65.0, 71.0, 80.0, 100.0, 162.0] | [96.0, 110.0, 125.0, 150.0, 168.0, 200.0, 250.0, 398.0]
HV 200A | HV 200A | 200 | 0 | [10.0, 4.267, 1.21, 0.403, 0.1, 0.058, 0.022, 0.01] | [10.0, 3.73, 1.654, 0.328, 0.1, 0.0531, 0.019, 0.01] | 0 | [600.0, 700.0, 900.0, 1150.0, 1665.0, 2000.0, 3000.0, 4313.0] | [1200.0, 1500.0, 1800.0, 2700.0, 3960.0, 5000.0, 7500.0, 10620.0]
HV 20A | HV 20A | 20 | 0 | [10.0, 1.3, 0.3, 0.155, 0.1, 0.0555, 0.023, 0.01] | [10.0, 1.3, 0.161, 0.1, 0.0611, 0.0399, 0.0141, 0.01] | 0 | [60.0, 70.0, 80.0, 87.0, 94.0, 110.0, 150.0, 216.0] | [120.0, 150.0, 200.0, 223.0, 260.0, 300.0, 450.0, 532.0]
HV 25A | HV 25A | 25 | 0 | [10.0, 2.512, 0.833, 0.299, 0.1, 0.0372, 0.0223, 0.01] | [10.0, 3.125, 0.597, 0.198, 0.1, 0.0378, 0.022, 0.01] | 0 | [75.0, 82.0, 90.0, 100.0, 124.0, 170.0, 200.0, 289.0] | [150.0, 170.0, 210.0, 250.0, 294.0, 400.0, 500.0, 711.0]
HV 31.5A | HV 31.5A | 31.5 | 0 | [10.0, 2.34, 0.722, 0.181, 0.1, 0.055, 0.0296, 0.01] | [10.0, 2.84, 0.368, 0.164, 0.1, 0.0621, 0.0378, 0.0195, 0.01] | 0 | [95.0, 110.0, 125.0, 150.0, 165.0, 200.0, 250.0, 390.0] | [189.0, 220.0, 300.0, 350.0, 393.0, 450.0, 530.0, 700.0, 960.0]
HV 40A | HV 40A | 40 | 0 | [10.0, 1.3, 0.161, 0.1, 0.0611, 0.0399, 0.0141, 0.01] | [10.0, 2.05, 0.369, 0.198, 0.1, 0.051, 0.0298, 0.01] | 0 | [120.0, 150.0, 200.0, 223.0, 260.0, 300.0, 450.0, 532.0] | [240.0, 300.0, 400.0, 450.0, 530.0, 650.0, 800.0, 1311.0]
HV 50A | HV 50A | 50 | 0 | [10.0, 3.215, 0.597, 0.198, 0.1, 0.0378, 0.022, 0.01] | [10.0, 3.64, 0.854, 0.281, 0.1, 0.0531, 0.022, 0.01] | 0 | [150.0, 170.0, 210.0, 250.0, 294.0, 400.0, 500.0, 711.0] | [300.0, 350.0, 450.0, 550.0, 700.0, 850.0, 1200.0, 1752.0]
HV 6.3A | HV 6.3A | 6.3 | 0 | [10.0, 1.39, 0.344, 0.168, 0.1, 0.056, 0.0263, 0.01] | [10.0, 1.711, 0.516, 0.198, 0.1, 0.0634, 0.0303, 0.01] | 0 | [19.0, 19.5, 20.4, 20.8, 22.0, 25.0, 32.0, 48.0] | [38.0, 40.0, 43.0, 48.0, 53.0, 60.0, 75.0, 118.0]
HV 63A | HV 63A | 63 | 0 | [10.0, 2.84, 0.368, 0.164, 0.1, 0.0621, 0.0378, 0.0195, 0.01] | [10.0, 1.82, 0.344, 0.1, 0.0467, 0.0269, 0.01] | 0 | [189.0, 220.0, 300.0, 350.0, 393.0, 450.0, 530.0, 700.0, 961.0] | [378.0, 500.0, 700.0, 934.0, 1200.0, 1500.0, 2366.0]
HV 80A | HV 80A | 80 | 0 | [10.0, 2.05, 0.369, 0.198, 0.1, 0.051, 0.0298, 0.01] | [10.0, 4.15, 1.03, 0.198, 0.1, 0.051, 0.0172, 0.01] | 0 | [240.0, 300.0, 400.0, 450.0, 530.0, 650.0, 800.0, 1311.0] | [480.0, 550.0, 700.0, 1000.0, 1260.0, 1600.0, 2500.0, 3227.0]
Siemens NH-1-100 | Siemens NH-1-100 | 100 | [5400.0, 2000.0, 400.0, 20.0, 1.0, 0.2, 0.012, 0.004] | 0 | 0 | [150.0, 190.0, 250.0, 430.0, 900.0, 1250.0, 2700.0, 3600.0] | 0 | 0
Siemens NH-1-125 | Siemens NH-1-125 | 125 | [4800.0, 120.0, 7.0, 0.1, 0.004] | 0 | 0 | [180.0, 400.0, 740.0, 2000.0, 4250.0] | 0 | 0
Siemens NH-1-16 | Siemens NH-1-16 | 16 | [4000.0, 400.0, 2.0, 0.1, 0.04, 0.01] | 0 | 0 | [26.0, 35.0, 75.0, 150.0, 200.0, 300.0] | 0 | 0
Siemens NH-1-160 | Siemens NH-1-160 | 160 | [4800.0, 120.0, 7.0, 0.1, 0.004] | 0 | 0 | [210.0, 500.0, 900.0, 2300.0, 5000.0] | 0 | 0
Siemens NH-1-25 | Siemens NH-1-25 | 25 | [4000.0, 1000.0, 10.0, 0.2, 0.02, 0.01] | 0 | 0 | [40.0, 50.0, 100.0, 210.0, 400.0, 500.0] | 0 | 0
Siemens NH-1-50 | Siemens NH-1-50 | 50 | [4000.0, 40.0, 4.0, 1.0, 0.02, 0.01] | 0 | 0 | [86.0, 200.0, 300.0, 400.0, 1000.0, 1280.0] | 0 | 0
Siemens NH-1-63 | Siemens NH-1-63 | 63 | [4000.0, 100.0, 10.0, 2.0, 0.04, 0.01] | 0 | 0 | [100.0, 200.0, 300.0, 400.0, 1000.0, 1500.0] | 0 | 0
Siemens NH-1-80 | Siemens NH-1-80 | 80 | [4800.0, 120.0, 7.0, 0.1, 0.01] | 0 | 0 | [150.58, 250.0, 450.0, 1150.0, 2470.0] | 0 | 0
Siemens NH-2-1000 | Siemens NH-2-1000 | 1000 | [4800.0, 120.0, 7.0, 0.1, 0.004] | 0 | 0 | [1900.0, 3500.0, 8400.0, 24000.0, 52000.0] | 0 | 0
Siemens NH-2-200 | Siemens NH-2-200 | 200 | [4800.0, 120.0, 7.0, 0.1, 0.004] | 0 | 0 | [280.0, 650.0, 1200.0, 3000.0, 7000.0] | 0 | 0
Siemens NH-2-224 | Siemens NH-2-224 | 224 | [4800.0, 120.0, 7.0, 0.2, 0.04, 0.004] | 0 | 0 | [400.0, 750.0, 1453.0, 3025.0, 4315.0, 7600.0] | 0 | 0
Siemens NH-2-250 | Siemens NH-2-250 | 250 | [4800.0, 120.0, 7.0, 0.1, 0.004] | 0 | 0 | [450.0, 800.0, 1650.0, 4000.0, 8500.0] | 0 | 0
Siemens NH-2-315 | Siemens NH-2-315 | 315 | [4800.0, 120.0, 7.0, 0.1, 0.004] | 0 | 0 | [550.0, 920.0, 1900.0, 5000.0, 11000.0] | 0 | 0
Siemens NH-2-355 | Siemens NH-2-355 | 355 | [4800.0, 120.0, 6.0, 0.1, 0.004] | 0 | 0 | [650.0, 1116.27, 2350.0, 5840.0, 12790.0] | 0 | 0
Siemens NH-2-400 | Siemens NH-2-400 | 400 | [4800.0, 120.0, 7.0, 0.1, 0.004] | 0 | 0 | [720.0, 1350.0, 2800.0, 6500.0, 15000.0] | 0 | 0
Siemens NH-2-425 | Siemens NH-2-425 | 425 | [4800.0, 120.0, 7.0, 0.1, 0.004] | 0 | 0 | [850.0, 1500.0, 3050.0, 7500.0, 16500.0] | 0 | 0
Siemens NH-2-630 | Siemens NH-2-630 | 630 | [4800.0, 120.0, 7.0, 0.1, 0.004] | 0 | 0 | [1200.0, 2000.0, 4800.0, 12000.0, 26000.0] | 0 | 0

## res_bus
| vm_pu | va_degree | p_mw | q_mvar
0 | 0.98918 | -0.18172 | 0.18657 | 0.090362
1 | 0.98913 | -0.18158 | 0 | 0
2 | 0.98767 | -0.22603 | 0 | 0
3 | 0.99015 | -0.15349 | 0.12971 | 0.06282
4 | 0.98902 | -0.18079 | 0 | 0
5 | 0.98767 | -0.22598 | 0.058814 | 0.028485
6 | 0.98619 | -0.26984 | 0 | 0
7 | 0.99018 | -0.1531 | 0 | 0
8 | 0.99215 | -0.096396 | 0.30113 | 0.14584
9 | 0.99218 | -0.095967 | 0 | 0
10 | 0.989 | -0.18086 | 0.13887 | 0.067256
11 | 0.98728 | -0.11047 | 0.1864 | 0.090278
12 | 0.98742 | -0.11168 | 0 | 0
13 | 0.98691 | -0.11402 | 0.086363 | 0.041827
14 | 0.98714 | -0.11134 | 0 | 0
15 | 0.98669 | -0.11458 | 0.37496 | 0.1816
16 | 0.98466 | -0.089227 | 0.32162 | 0.15577
17 | 0.98467 | -0.089334 | 0 | 0
18 | 0.98605 | -0.26906 | 0.052335 | 0.025347
19 | 0.98514 | -0.27863 | 0.05486 | 0.02657
20 | 0.98494 | -0.28079 | 0 | 0
21 | 0.98315 | -0.076377 | 0.34171 | 0.1655
22 | 0.98318 | -0.07617 | 0 | 0
23 | 0.98334 | -0.077626 | 0 | 0
24 | 0.98311 | -0.075559 | 0 | 0
25 | 0.98394 | -0.083057 | 0 | 0
26 | 0.9833 | -0.077266 | 0.37301 | 0.18066
27 | 0.98394 | -0.083003 | 0.17397 | 0.084257
28 | 0.98498 | -0.091889 | 0 | 0
29 | 0.98308 | -0.075282 | 0.4315 | 0.20898
30 | 0.98513 | -0.093169 | 0.15376 | 0.074467
31 | 0.98439 | -0.086977 | 0 | 0
32 | 0.9843 | -0.087621 | 0 | 0
33 | 0.98437 | -0.087154 | 0.31061 | 0.15043
34 | 0.98521 | -0.09384 | 0 | 0
35 | 0.98655 | -0.10464 | 0 | 0
36 | 0.9876 | -0.11324 | 0 | 0
37 | 0.9865 | -0.10421 | 0.32224 | 0.15607
38 | 0.98686 | -0.11379 | 0 | 0
39 | 0.9868 | -0.11327 | 0 | 0
40 | 0.9876 | -0.11319 | 0.24591 | 0.1191
41 | 0.98993 | -0.085901 | 0 | 0
42 | 0.99003 | -0.085375 | 0.28123 | 0.13621
43 | 0.98988 | -0.085454 | 0 | 0
44 | 0.98648 | -0.10403 | 0.21951 | 0.10631
45 | 0.9843 | -0.087581 | 0.084039 | 0.040702
46 | 0.98678 | -0.11314 | 0.15018 | 0.072738
47 | 0.99492 | -0.045951 | 0.36473 | 0.17664
48 | 0.99493 | -0.046028 | 0 | 0
49 | 0.99363 | -0.062656 | 0 | 0
50 | 0.99587 | -0.033838 | 0 | 0
51 | 0.99301 | -0.079649 | 0.079277 | 0.038395
52 | 0.99706 | -0.018576 | 0 | 0
53 | 0.99802 | -0.012739 | 0 | 0
54 | 0.99702 | -0.018231 | 0 | 0
55 | 0.99703 | -0.018299 | 0.40766 | 0.19744
56 | 0.99581 | -0.033255 | 0.12576 | 0.060907
57 | 0.99301 | -0.07967 | 0.10635 | 0.051508
58 | 0.99295 | -0.080426 | 0 | 0
59 | 0.99801 | -0.01264 | 0.27151 | 0.1315
60 | 0.99845 | -0.010083 | 0 | 0
61 | 0.99701 | -0.018179 | 0.25696 | 0.12445
62 | 0.99578 | -0.033034 | 0 | 0
63 | 0.99922 | -0.0035075 | 0.32365 | 0.15675
64 | 0.99921 | -0.0033748 | 0.33364 | 0.16159
65 | 0.99928 | -0.0040368 | 0 | 0
66 | 0.99784 | -0.01218 | 0 | 0
67 | 0.99991 | -0.00052054 | 0 | 0
68 | 0.99679 | -0.018023 | 0 | 0
69 | 0.99778 | -0.012571 | 0.2739 | 0.13265
70 | 1 | 0 | -14.6517 | -6.3388
71 | 0.99618 | -0.021464 | 0 | 0
72 | 0.99483 | -0.028952 | 0 | 0
73 | 0.996 | -0.019913 | 0 | 0
74 | 0.99617 | -0.021383 | 0.080998 | 0.039229
75 | 0.99679 | -0.017981 | 0.37536 | 0.1818
76 | 0.99402 | -0.033525 | 0 | 0
77 | 0.99467 | -0.027453 | 0.38464 | 0.18629
78 | 0.99401 | -0.033406 | 0.28408 | 0.13759
79 | 0.99313 | -0.038467 | 0 | 0
80 | 0.99298 | -0.039254 | 0.17606 | 0.085271
81 | 0.99776 | -0.012384 | 0 | 0
82 | 0.99774 | -0.012236 | 0 | 0
83 | 0.99773 | -0.012154 | 0.21225 | 0.1028
84 | 0.99995 | -0.00030849 | 0 | 0
85 | 0.99591 | -0.019108 | 0 | 0
86 | 0.99597 | -0.019649 | 0.35974 | 0.17423
87 | 0.99589 | -0.018949 | 0.28259 | 0.13687
88 | 0.99462 | -0.026976 | 0.73506 | 0.35601
89 | 0.98985 | -0.085213 | 0.33253 | 0.16105
90 | 0.99014 | -0.084856 | 0 | 0
91 | 0.9929 | -0.039836 | 0 | 0
92 | 0.99274 | -0.053905 | 0 | 0
93 | 0.9984 | -0.010387 | 0.22338 | 0.10819
94 | 0.99576 | -0.032831 | 0.38285 | 0.18542
95 | 0.99287 | -0.039592 | 0.21176 | 0.10256
96 | 0.99241 | -0.055714 | 0 | 0
97 | 0.99237 | -0.055925 | 0.34069 | 0.165
98 | 0.99205 | -0.074795 | 0 | 0
99 | 0.99282 | -0.081984 | 0.34833 | 0.1687
100 | 0.99284 | -0.081753 | 0 | 0
101 | 0.99278 | -0.082575 | 0 | 0
102 | 0.9924 | -0.09303 | 0 | 0
103 | 0.99221 | -0.094124 | 0 | 0
104 | 0.99219 | -0.09395 | 0.080006 | 0.038749
105 | 0.99228 | -0.093481 | 0.12532 | 0.060696
106 | 0.99215 | -0.093689 | 0 | 0
107 | 0.99232 | -0.093737 | 0 | 0
108 | 0.99237 | -0.092784 | 0.23523 | 0.11393
109 | 0.99206 | -0.092954 | 0 | 0
110 | 0.99205 | -0.092915 | 0.18809 | 0.091097
111 | 0.9838 | -0.28158 | 0.054 | 0.026154
112 | 0.98376 | -0.28148 | 0 | 0
113 | 0.9842 | -0.27663 | 0 | 0
114 | 0.9834 | -0.28632 | 0 | 0
115 | 0.98425 | -0.27679 | 0.35614 | 0.17249
116 | 0.98336 | -0.28599 | 0.138 | 0.066836
117 | 0.98313 | -0.28526 | 0 | 0
118 | 0.98432 | -0.27725 | 0 | 0
119 | 0.98307 | -0.28565 | 0.1485 | 0.071922
120 | 0.98657 | -0.11488 | 0.20563 | 0.099591
121 | 0.98657 | -0.11491 | 0 | 0
122 | 0.98639 | -0.11336 | 0.36658 | 0.17754
123 | 0.98641 | -0.11349 | 0 | 0
124 | 0.98661 | -0.11524 | 0 | 0
125 | 0.98713 | -0.11121 | 0.36409 | 0.17634
126 | 0.99997 | 149.9981 | 0 | 0

## res_line
| p_from_mw | q_from_mvar | p_to_mw | q_to_mvar | pl_mw | ql_mvar | i_from_ka | i_to_ka | i_ka | vm_from_pu | va_from_degree | vm_to_pu | va_to_degree | loading_percent
0 | 0.13889 | 0.045206 | -0.13888 | -0.051718 | 6.8614e-06 | -0.0065128 | 0.0042626 | 0.0043252 | 0.0043252 | 0.98918 | -0.18172 | 0.98913 | -0.18158 | 1.966
1 | 0.86638 | 0.34834 | -0.86533 | -0.34903 | 0.0010503 | -0.00068874 | 0.027251 | 0.027272 | 0.027272 | 0.98918 | -0.18172 | 0.98767 | -0.22603 | 7.7919
2 | -1.1918 | -0.48391 | 1.1928 | 0.48409 | 0.00092734 | 0.00017819 | 0.03754 | 0.03753 | 0.03754 | 0.98918 | -0.18172 | 0.99015 | -0.15349 | 10.7256
3 | 0.13888 | 0.051718 | -0.13887 | -0.06721 | 1.722e-05 | -0.015491 | 0.0043252 | 0.0045031 | 0.0045031 | 0.98913 | -0.18158 | 0.98902 | -0.18079 | 2.0468
4 | 0.058815 | 0.026598 | -0.058814 | -0.028485 | 3.8967e-07 | -0.0018867 | 0.0018866 | 0.00191 | 0.00191 | 0.98767 | -0.22603 | 0.98767 | -0.22598 | 0.86819
5 | 0.80652 | 0.32243 | -0.80556 | -0.32332 | 0.00096221 | -0.0008884 | 0.025387 | 0.025408 | 0.025408 | 0.98767 | -0.22603 | 0.98619 | -0.26984 | 7.2595
6 | -1.3225 | -0.54691 | 1.3225 | 0.54559 | 3.3678e-05 | -0.0013232 | 0.041724 | 0.041709 | 0.041724 | 0.99015 | -0.15349 | 0.99018 | -0.1531 | 11.5259
7 | 0.13887 | 0.06721 | -0.13887 | -0.067256 | 1.4589e-06 | -4.6232e-05 | 0.0045031 | 0.0045037 | 0.0045037 | 0.98902 | -0.18079 | 0.989 | -0.18086 | 2.1446
8 | 0.80556 | 0.32332 | -0.80544 | -0.32651 | 0.00011977 | -0.0031865 | 0.025408 | 0.025444 | 0.025444 | 0.98619 | -0.26984 | 0.98605 | -0.26906 | 11.5653
9 | -1.3225 | -0.54559 | 1.3246 | 0.54636 | 0.0020958 | 0.00077632 | 0.041709 | 0.041691 | 0.041709 | 0.99018 | -0.1531 | 0.99215 | -0.096396 | 11.9167
10 | -1.6257 | -0.69221 | 1.6258 | 0.69098 | 4.7658e-05 | -0.0012264 | 0.051412 | 0.051397 | 0.051412 | 0.99215 | -0.096396 | 0.99218 | -0.095967 | 14.2021
11 | -1.6258 | -0.69098 | 1.6261 | 0.68265 | 0.00032278 | -0.0083269 | 0.051397 | 0.0513 | 0.051397 | 0.99218 | -0.095967 | 0.9924 | -0.09303 | 14.1981
12 | -1.735 | -0.80885 | 1.7353 | 0.80746 | 0.00026402 | -0.0013914 | 0.055974 | 0.055956 | 0.055974 | 0.98728 | -0.11047 | 0.98742 | -0.11168 | 25.4426
13 | 0.23665 | 0.098459 | -0.23657 | -0.099367 | 8.2758e-05 | -0.00090869 | 0.0074945 | 0.0075054 | 0.0075054 | 0.98728 | -0.11047 | 0.98691 | -0.11402 | 3.574
14 | 0.36415 | 0.17546 | -0.3641 | -0.17565 | 4.7608e-05 | -0.00019268 | 0.011819 | 0.011822 | 0.011822 | 0.98728 | -0.11047 | 0.98714 | -0.11134 | 5.6294
15 | 0.94785 | 0.44466 | -0.94732 | -0.4447 | 0.00052904 | -3.7045e-05 | 0.030613 | 0.030617 | 0.030617 | 0.98728 | -0.11047 | 0.98669 | -0.11458 | 14.5797
16 | -1.7353 | -0.80746 | 1.7356 | 0.80565 | 0.00034278 | -0.0018085 | 0.055956 | 0.055932 | 0.055956 | 0.98742 | -0.11168 | 0.9876 | -0.11324 | 25.4343
17 | 0.1502 | 0.05754 | -0.1502 | -0.062851 | 6.8336e-06 | -0.005311 | 0.0047049 | 0.0047627 | 0.0047627 | 0.98691 | -0.11402 | 0.98686 | -0.11379 | 2.1649
18 | 0.3641 | 0.17565 | -0.36409 | -0.17634 | 5.5427e-06 | -0.00068902 | 0.011822 | 0.011831 | 0.011831 | 0.98714 | -0.11134 | 0.98713 | -0.11121 | 5.3775
19 | 0.57235 | 0.26309 | -0.5723 | -0.26316 | 4.7688e-05 | -6.1705e-05 | 0.01843 | 0.018431 | 0.018431 | 0.98669 | -0.11458 | 0.98661 | -0.11524 | 8.7765
20 | -0.32162 | -0.15577 | 0.32162 | 0.15514 | 3.9838e-06 | -0.00062869 | 0.010477 | 0.010469 | 0.010477 | 0.98466 | -0.089227 | 0.98467 | -0.089334 | 4.7621
21 | 0.39478 | 0.17703 | -0.39466 | -0.18953 | 0.00011769 | -0.012495 | 0.012684 | 0.012839 | 0.012839 | 0.98467 | -0.089334 | 0.98439 | -0.086977 | 5.8358
22 | -0.7164 | -0.33217 | 0.71664 | 0.32446 | 0.00023924 | -0.0077043 | 0.02315 | 0.023056 | 0.02315 | 0.98467 | -0.089334 | 0.98498 | -0.091889 | 10.5229
23 | 0.7531 | 0.30116 | -0.75246 | -0.3015 | 0.00064564 | -0.00034064 | 0.023745 | 0.023753 | 0.023753 | 0.98605 | -0.26906 | 0.98514 | -0.27863 | 11.3111
24 | 0.69759 | 0.27493 | -0.69746 | -0.27503 | 0.0001305 | -9.3991e-05 | 0.021972 | 0.021974 | 0.021974 | 0.98514 | -0.27863 | 0.98494 | -0.28079 | 10.4637
25 | 0.69746 | 0.27503 | -0.69701 | -0.29121 | 0.00045825 | -0.016188 | 0.021974 | 0.022154 | 0.022154 | 0.98494 | -0.28079 | 0.98432 | -0.27725 | 10.0699
26 | -0.34171 | -0.1655 | 0.34172 | 0.16545 | 1.0692e-05 | -4.9023e-05 | 0.011148 | 0.011148 | 0.011148 | 0.98315 | -0.076377 | 0.98318 | -0.07617 | 5.3087
27 | -0.77327 | -0.37052 | 0.7734 | 0.3669 | 0.00013383 | -0.0036181 | 0.025176 | 0.02513 | 0.025176 | 0.98318 | -0.07617 | 0.98334 | -0.077626 | 11.4436
28 | 0.43154 | 0.20506 | -0.43151 | -0.20778 | 3.112e-05 | -0.0027177 | 0.014028 | 0.014063 | 0.014063 | 0.98318 | -0.07617 | 0.98311 | -0.075559 | 6.3923
29 | -1.1464 | -0.54574 | 1.1472 | 0.53648 | 0.00075854 | -0.0092528 | 0.037274 | 0.037155 | 0.037274 | 0.98334 | -0.077626 | 0.98394 | -0.083057 | 16.9428
30 | 0.37303 | 0.17884 | -0.37301 | -0.18066 | 1.5599e-05 | -0.0018209 | 0.012144 | 0.012168 | 0.012168 | 0.98334 | -0.077626 | 0.9833 | -0.077266 | 5.5308
31 | 0.43151 | 0.20778 | -0.4315 | -0.20898 | 1.3805e-05 | -0.0012011 | 0.014063 | 0.014078 | 0.014078 | 0.98311 | -0.075559 | 0.98308 | -0.075282 | 6.3993
32 | 0.17397 | 0.08367 | -0.17397 | -0.084257 | 1.0889e-06 | -0.00058667 | 0.0056636 | 0.0056711 | 0.0056711 | 0.98394 | -0.083057 | 0.98394 | -0.083003 | 2.5778
33 | -1.3212 | -0.62015 | 1.3226 | 0.60655 | 0.0014797 | -0.013607 | 0.042819 | 0.042645 | 0.042819 | 0.98394 | -0.083057 | 0.98498 | -0.091889 | 19.4631
34 | -2.0393 | -0.93101 | 2.0396 | 0.92973 | 0.00034489 | -0.0012846 | 0.065701 | 0.065684 | 0.065701 | 0.98498 | -0.091889 | 0.98513 | -0.093169 | 29.864
35 | -2.1934 | -1.0042 | 2.1936 | 1.0036 | 0.00019284 | -0.00061276 | 0.070689 | 0.070681 | 0.070689 | 0.98513 | -0.093169 | 0.98521 | -0.09384 | 32.1312
36 | 0.084047 | 0.039142 | -0.084039 | -0.039781 | 7.3507e-06 | -0.00063908 | 0.0027189 | 0.0027269 | 0.0027269 | 0.98439 | -0.086977 | 0.9843 | -0.087621 | 1.2985
37 | 0.31061 | 0.15039 | -0.31061 | -0.15043 | 8.294e-06 | -4.738e-05 | 0.01012 | 0.010121 | 0.010121 | 0.98439 | -0.086977 | 0.98437 | -0.087154 | 4.8195
38 | 0.084039 | 0.039781 | -0.084039 | -0.040702 | 3.9705e-07 | -0.00092117 | 0.0027269 | 0.0027386 | 0.0027386 | 0.9843 | -0.087621 | 0.9843 | -0.087581 | 1.2448
39 | -2.1936 | -1.0036 | 2.1967 | 0.99352 | 0.0031547 | -0.010062 | 0.070681 | 0.070547 | 0.070681 | 0.98521 | -0.09384 | 0.98655 | -0.10464 | 32.1275
40 | -2.7385 | -1.2528 | 2.7416 | 1.2467 | 0.0031173 | -0.0060777 | 0.088119 | 0.088034 | 0.088119 | 0.98655 | -0.10464 | 0.9876 | -0.11324 | 40.0539
41 | 0.54178 | 0.25925 | -0.54175 | -0.26077 | 2.7007e-05 | -0.0015123 | 0.017575 | 0.017594 | 0.017594 | 0.98655 | -0.10464 | 0.9865 | -0.10421 | 7.9972
42 | 0.24592 | 0.11867 | -0.24591 | -0.1191 | 1.574e-06 | -0.00043026 | 0.0079813 | 0.0079868 | 0.0079868 | 0.9876 | -0.11324 | 0.9876 | -0.11319 | 3.6304
43 | -4.7232 | -2.171 | 4.7333 | 2.1479 | 0.0101 | -0.023113 | 0.15194 | 0.15157 | 0.15194 | 0.9876 | -0.11324 | 0.98993 | -0.085901 | 41.9736
44 | 0.21951 | 0.1047 | -0.21951 | -0.10631 | 4.7163e-06 | -0.0016147 | 0.0071167 | 0.0071372 | 0.0071372 | 0.9865 | -0.10421 | 0.98648 | -0.10403 | 3.2442
45 | 0.1502 | 0.062851 | -0.15019 | -0.07109 | 1.0952e-05 | -0.0082393 | 0.0047627 | 0.0048609 | 0.0048609 | 0.98686 | -0.11379 | 0.9868 | -0.11327 | 2.2095
46 | 0.15019 | 0.07109 | -0.15018 | -0.072738 | 2.246e-06 | -0.0016477 | 0.0048609 | 0.0048817 | 0.0048817 | 0.9868 | -0.11327 | 0.98678 | -0.11314 | 2.219
47 | -5.0658 | -2.3049 | 5.0664 | 2.3012 | 0.00051688 | -0.0036206 | 0.1623 | 0.16225 | 0.1623 | 0.98993 | -0.085901 | 0.99003 | -0.085375 | 25.4385
48 | 0.33256 | 0.15696 | -0.33254 | -0.15965 | 1.7724e-05 | -0.0026873 | 0.010724 | 0.010757 | 0.010757 | 0.98993 | -0.085901 | 0.98988 | -0.085454 | 4.8897
49 | -5.3476 | -2.4375 | 5.3481 | 2.4341 | 0.0005433 | -0.0033831 | 0.17136 | 0.17131 | 0.17136 | 0.99003 | -0.085375 | 0.99014 | -0.084856 | 26.8588
50 | 0.33254 | 0.15965 | -0.33253 | -0.16105 | 9.3196e-06 | -0.0014062 | 0.010757 | 0.010775 | 0.010775 | 0.98988 | -0.085454 | 0.98985 | -0.085213 | 4.8979
51 | -0.36473 | -0.17664 | 0.36473 | 0.17623 | 3.2596e-06 | -0.0004166 | 0.011758 | 0.011753 | 0.011758 | 0.99492 | -0.045951 | 0.99493 | -0.046028 | 5.3447
52 | 2.7947 | 1.1965 | -2.7914 | -1.2236 | 0.0032806 | -0.02711 | 0.088207 | 0.088547 | 0.088547 | 0.99493 | -0.046028 | 0.99363 | -0.062656 | 24.4606
53 | -3.1594 | -1.3728 | 3.1621 | 1.3556 | 0.0027034 | -0.017122 | 0.099949 | 0.09973 | 0.099949 | 0.99493 | -0.046028 | 0.99587 | -0.033838 | 27.6103
54 | 2.7914 | 1.2236 | -2.79 | -1.2223 | 0.0013983 | 0.0013585 | 0.088547 | 0.08855 | 0.08855 | 0.99363 | -0.062656 | 0.99301 | -0.079649 | 25.3001
55 | 0.50866 | 0.2418 | -0.50862 | -0.24412 | 3.508e-05 | -0.0023198 | 0.016326 | 0.016355 | 0.016355 | 0.99587 | -0.033838 | 0.99581 | -0.033255 | 7.4341
56 | -3.6708 | -1.5974 | 3.6747 | 1.5796 | 0.0039474 | -0.017847 | 0.11605 | 0.11581 | 0.11605 | 0.99587 | -0.033838 | 0.99706 | -0.018576 | 32.0567
57 | 2.7108 | 1.1839 | -2.7107 | -1.1839 | 4.1588e-06 | -3.6367e-05 | 0.085991 | 0.085992 | 0.085992 | 0.99301 | -0.079649 | 0.99301 | -0.07967 | 23.7547
58 | -4.3394 | -1.897 | 4.3434 | 1.8559 | 0.0040109 | -0.041065 | 0.13712 | 0.13662 | 0.13712 | 0.99706 | -0.018576 | 0.99802 | -0.012739 | 21.4918
59 | 0.25697 | 0.1213 | -0.25696 | -0.12405 | 1.0533e-05 | -0.0027521 | 0.0082271 | 0.0082615 | 0.0082615 | 0.99706 | -0.018576 | 0.99702 | -0.018231 | 3.7552
60 | 0.40768 | 0.19609 | -0.40766 | -0.19744 | 1.3071e-05 | -0.0013491 | 0.013098 | 0.013115 | 0.013115 | 0.99706 | -0.018576 | 0.99703 | -0.018299 | 5.9613
61 | 0.27152 | 0.13077 | -0.27151 | -0.1315 | 3.1069e-06 | -0.00072669 | 0.008717 | 0.0087261 | 0.0087261 | 0.99802 | -0.012739 | 0.99801 | -0.01264 | 3.9664
62 | -4.6149 | -1.9867 | 4.6168 | 1.9697 | 0.0018821 | -0.017022 | 0.14533 | 0.14512 | 0.14533 | 0.99802 | -0.012739 | 0.99845 | -0.010083 | 22.7788
63 | 0.25696 | 0.12405 | -0.25696 | -0.12445 | 1.5451e-06 | -0.00040176 | 0.0082615 | 0.0082666 | 0.0082666 | 0.99702 | -0.018231 | 0.99701 | -0.018179 | 3.7575
64 | 0.38287 | 0.18322 | -0.38286 | -0.18437 | 9.9162e-06 | -0.0011573 | 0.012304 | 0.012319 | 0.012319 | 0.99581 | -0.033255 | 0.99578 | -0.033034 | 5.5995
65 | 2.6044 | 1.1324 | -2.6043 | -1.1337 | 0.00014006 | -0.001337 | 0.082559 | 0.082576 | 0.082576 | 0.99301 | -0.07967 | 0.99295 | -0.080426 | 22.8111
66 | 2.6043 | 1.1337 | -2.604 | -1.1361 | 0.00024667 | -0.0023529 | 0.082576 | 0.082606 | 0.082606 | 0.99295 | -0.080426 | 0.99284 | -0.081753 | 22.8192
67 | 0.22339 | 0.10806 | -0.22338 | -0.10819 | 1.0263e-05 | -0.0001267 | 0.0071748 | 0.0071765 | 0.0071765 | 0.99845 | -0.010083 | 0.9984 | -0.010387 | 3.4174
68 | -4.8402 | -2.0777 | 4.8471 | 2.0205 | 0.0069564 | -0.057254 | 0.15229 | 0.1516 | 0.15229 | 0.99845 | -0.010083 | 0.99995 | -0.00030849 | 23.8699
69 | 0.38286 | 0.18437 | -0.38285 | -0.18542 | 8.9896e-06 | -0.0010467 | 0.012319 | 0.012332 | 0.012332 | 0.99578 | -0.033034 | 0.99576 | -0.032831 | 5.6055
70 | 0.33365 | 0.16079 | -0.33364 | -0.16159 | 5.1108e-06 | -0.00079486 | 0.0107 | 0.01071 | 0.01071 | 0.99922 | -0.0035075 | 0.99921 | -0.0033748 | 4.8682
71 | -0.6573 | -0.31755 | 0.65734 | 0.31594 | 4.0398e-05 | -0.0016117 | 0.021089 | 0.021069 | 0.021089 | 0.99922 | -0.0035075 | 0.99928 | -0.0040368 | 9.586
72 | 9.1263 | 4.0042 | -9.1137 | -4.0279 | 0.012607 | -0.0237 | 0.2879 | 0.28826 | 0.28826 | 0.99928 | -0.0040368 | 0.99784 | -0.01218 | 45.1821
73 | -9.7836 | -4.3201 | 9.7895 | 4.3109 | 0.0058734 | -0.0091998 | 0.30896 | 0.30881 | 0.30896 | 0.99928 | -0.0040368 | 0.99991 | -0.00052054 | 48.4263
74 | 8.6275 | 3.7966 | -8.6189 | -3.8151 | 0.0086303 | -0.01859 | 0.27269 | 0.27297 | 0.27297 | 0.99784 | -0.01218 | 0.99679 | -0.018023 | 42.7846
75 | 0.48619 | 0.23131 | -0.48616 | -0.23137 | 2.7036e-05 | -5.7399e-05 | 0.015576 | 0.015577 | 0.015577 | 0.99784 | -0.01218 | 0.99778 | -0.012571 | 7.4177
76 | -9.7895 | -4.3109 | 9.7904 | 4.3095 | 0.00086444 | -0.0013563 | 0.30881 | 0.30879 | 0.30881 | 0.99991 | -0.00052054 | 1 | 0 | 48.4035
77 | 0.37536 | 0.18157 | -0.37536 | -0.1818 | 1.8253e-06 | -0.00022184 | 0.012076 | 0.012078 | 0.012078 | 0.99679 | -0.018023 | 0.99679 | -0.017981 | 5.4902
78 | 8.2435 | 3.6336 | -8.2386 | -3.6453 | 0.0048679 | -0.01169 | 0.2609 | 0.26107 | 0.26107 | 0.99679 | -0.018023 | 0.99618 | -0.021464 | 40.9195
79 | 0.21227 | 0.098711 | -0.21226 | -0.1006 | 4.8778e-06 | -0.0018855 | 0.0067728 | 0.006796 | 0.006796 | 0.99778 | -0.012571 | 0.99776 | -0.012384 | 3.0891
80 | 4.8474 | 2.0187 | -4.8471 | -2.0205 | 0.00020914 | -0.0017327 | 0.15158 | 0.1516 | 0.1516 | 1 | 0 | 0.99995 | -0.00030849 | 23.762
81 | 7.5151 | 3.3109 | -7.5054 | -3.34 | 0.0097569 | -0.029165 | 0.23797 | 0.23838 | 0.23838 | 0.99618 | -0.021464 | 0.99483 | -0.028952 | 37.3636
82 | 0.6425 | 0.29727 | -0.64238 | -0.30246 | 0.00012446 | -0.0051944 | 0.020515 | 0.020579 | 0.020579 | 0.99618 | -0.021464 | 0.996 | -0.019913 | 9.3541
83 | 0.080999 | 0.037134 | -0.080998 | -0.039229 | 7.9516e-07 | -0.0020956 | 0.0025821 | 0.002608 | 0.002608 | 0.99618 | -0.021464 | 0.99617 | -0.021383 | 1.1855
84 | 6.3854 | 2.8016 | -6.3805 | -2.8231 | 0.0049663 | -0.021561 | 0.20234 | 0.20262 | 0.20262 | 0.99483 | -0.028952 | 0.99402 | -0.033525 | 31.7593
85 | 1.1199 | 0.53844 | -1.1197 | -0.54103 | 0.0001947 | -0.0025899 | 0.036059 | 0.036092 | 0.036092 | 0.99483 | -0.028952 | 0.99467 | -0.027453 | 16.4054
86 | 0.28262 | 0.12969 | -0.2826 | -0.13575 | 2.801e-05 | -0.006059 | 0.0090127 | 0.0090874 | 0.0090874 | 0.996 | -0.019913 | 0.99591 | -0.019108 | 4.1306
87 | 0.35976 | 0.17278 | -0.35974 | -0.17423 | 1.1026e-05 | -0.0014565 | 0.011567 | 0.011585 | 0.011585 | 0.996 | -0.019913 | 0.99597 | -0.019649 | 5.2661
88 | 0.28408 | 0.13677 | -0.28408 | -0.13759 | 3.8847e-06 | -0.00081673 | 0.0091564 | 0.0091667 | 0.0091667 | 0.99402 | -0.033525 | 0.99401 | -0.033406 | 4.1667
89 | 6.0964 | 2.6864 | -6.0912 | -2.7114 | 0.0052305 | -0.025057 | 0.19347 | 0.1938 | 0.1938 | 0.99402 | -0.033525 | 0.99313 | -0.038467 | 30.3766
90 | 0.7351 | 0.35474 | -0.73506 | -0.35601 | 4.0464e-05 | -0.001263 | 0.023689 | 0.023705 | 0.023705 | 0.99467 | -0.027453 | 0.99462 | -0.026976 | 10.7749
91 | 6.0912 | 2.7114 | -6.0903 | -2.7155 | 0.00085284 | -0.0040717 | 0.1938 | 0.19386 | 0.19386 | 0.99313 | -0.038467 | 0.99298 | -0.039254 | 30.385
92 | 0.21178 | 0.10003 | -0.21176 | -0.10026 | 1.7143e-05 | -0.00023343 | 0.0068089 | 0.006812 | 0.006812 | 0.99298 | -0.039254 | 0.9929 | -0.039836 | 3.2438
93 | 5.7025 | 2.5302 | -5.7017 | -2.5282 | 0.00077706 | 0.0019994 | 0.18137 | 0.18137 | 0.18137 | 0.99298 | -0.039254 | 0.99274 | -0.053905 | 28.1188
94 | 0.21226 | 0.1006 | -0.21226 | -0.10203 | 3.74e-06 | -0.0014369 | 0.006796 | 0.0068139 | 0.0068139 | 0.99776 | -0.012384 | 0.99774 | -0.012236 | 3.0972
95 | 0.21226 | 0.10203 | -0.21225 | -0.1028 | 2.003e-06 | -0.00076638 | 0.0068139 | 0.0068235 | 0.0068235 | 0.99774 | -0.012236 | 0.99773 | -0.012154 | 3.1016
96 | 0.2826 | 0.13575 | -0.28259 | -0.13687 | 5.215e-06 | -0.0011169 | 0.0090874 | 0.0091015 | 0.0091015 | 0.99591 | -0.019108 | 0.99589 | -0.018949 | 4.1371
97 | -5.3481 | -2.4341 | 5.358 | 2.372 | 0.0098917 | -0.062068 | 0.17131 | 0.17051 | 0.17131 | 0.99014 | -0.084856 | 0.99205 | -0.074795 | 26.8518
98 | 0.21176 | 0.10026 | -0.21176 | -0.10256 | 6.0825e-06 | -0.0022996 | 0.006812 | 0.0068409 | 0.0068409 | 0.9929 | -0.039836 | 0.99287 | -0.039592 | 3.1095
99 | 5.7017 | 2.5282 | -5.6999 | -2.5382 | 0.001815 | -0.010024 | 0.18137 | 0.1815 | 0.1815 | 0.99274 | -0.053905 | 0.99241 | -0.055714 | 28.4477
100 | 5.6999 | 2.5382 | -5.6997 | -2.5394 | 0.00021351 | -0.0011776 | 0.1815 | 0.18151 | 0.18151 | 0.99241 | -0.055714 | 0.99237 | -0.055925 | 28.4501
101 | 5.359 | 2.3744 | -5.358 | -2.372 | 0.00093979 | 0.0024039 | 0.17051 | 0.17051 | 0.17051 | 0.99237 | -0.055925 | 0.99205 | -0.074795 | 26.4353
102 | -2.604 | -1.1365 | 2.604 | 1.1361 | 4.3145e-05 | -0.0004113 | 0.082611 | 0.082606 | 0.082611 | 0.99282 | -0.081984 | 0.99284 | -0.081753 | 22.8206
103 | 2.2556 | 0.96781 | -2.2555 | -0.96902 | 9.2705e-05 | -0.0012066 | 0.071367 | 0.071382 | 0.071382 | 0.99282 | -0.081984 | 0.99278 | -0.082575 | 19.7188
104 | 2.2555 | 0.96902 | -2.2549 | -0.96842 | 0.00068246 | 0.00059996 | 0.071382 | 0.071384 | 0.071384 | 0.99278 | -0.082575 | 0.9924 | -0.09303 | 20.3955
105 | 0.39352 | 0.17391 | -0.39349 | -0.17402 | 3.1472e-05 | -0.00011286 | 0.012515 | 0.012516 | 0.012516 | 0.9924 | -0.09303 | 0.99232 | -0.093737 | 5.9602
106 | 0.23523 | 0.11185 | -0.23523 | -0.11393 | 6.7816e-06 | -0.0020715 | 0.0075768 | 0.0076029 | 0.0076029 | 0.9924 | -0.09303 | 0.99237 | -0.092784 | 3.4559
107 | 0.26813 | 0.11507 | -0.26813 | -0.11681 | 7.1232e-06 | -0.0017341 | 0.0084891 | 0.0085092 | 0.0085092 | 0.99221 | -0.094124 | 0.99219 | -0.09395 | 3.8678
108 | -0.26813 | -0.11507 | 0.26815 | 0.11492 | 1.8028e-05 | -0.00015377 | 0.0084891 | 0.0084872 | 0.0084891 | 0.99221 | -0.094124 | 0.99228 | -0.093481 | 4.0424
109 | 0.18812 | 0.078057 | -0.18811 | -0.081962 | 7.8499e-06 | -0.0039043 | 0.0059258 | 0.0059703 | 0.0059703 | 0.99219 | -0.09395 | 0.99215 | -0.093689 | 2.7138
110 | -0.39347 | -0.17561 | 0.39349 | 0.17402 | 1.4228e-05 | -0.0015928 | 0.012535 | 0.012516 | 0.012535 | 0.99228 | -0.093481 | 0.99232 | -0.093737 | 5.6979
111 | 0.18811 | 0.081962 | -0.18809 | -0.090699 | 1.8012e-05 | -0.0087373 | 0.0059703 | 0.0060764 | 0.0060764 | 0.99215 | -0.093689 | 0.99206 | -0.092954 | 2.762
112 | 0.18809 | 0.090699 | -0.18809 | -0.091097 | 8.3682e-07 | -0.00039835 | 0.0060764 | 0.0060814 | 0.0060814 | 0.99206 | -0.092954 | 0.99205 | -0.092915 | 2.7643
113 | 0.28666 | 0.097722 | -0.28665 | -0.1002 | 1.1341e-05 | -0.0024758 | 0.0088868 | 0.0089106 | 0.0089106 | 0.9838 | -0.28158 | 0.98376 | -0.28148 | 4.0503
114 | -0.34066 | -0.12388 | 0.34079 | 0.12323 | 0.00012614 | -0.00064486 | 0.010636 | 0.010629 | 0.010636 | 0.9838 | -0.28158 | 0.9842 | -0.27663 | 5.065
115 | 0.28665 | 0.1002 | -0.28655 | -0.10094 | 9.8668e-05 | -0.00074302 | 0.0089106 | 0.0089184 | 0.0089184 | 0.98376 | -0.28148 | 0.9834 | -0.28632 | 4.2469
116 | -0.34079 | -0.12323 | 0.34081 | 0.1206 | 1.715e-05 | -0.0026312 | 0.010629 | 0.010603 | 0.010629 | 0.9842 | -0.27663 | 0.98425 | -0.27679 | 4.8314
117 | 0.138 | 0.061914 | -0.138 | -0.066836 | 5.6883e-06 | -0.0049216 | 0.0044401 | 0.0045012 | 0.0045012 | 0.9834 | -0.28632 | 0.98336 | -0.28599 | 2.046
118 | 0.14855 | 0.039026 | -0.14851 | -0.07169 | 4.0926e-05 | -0.032663 | 0.0045086 | 0.0048421 | 0.0048421 | 0.9834 | -0.28632 | 0.98313 | -0.28526 | 2.201
119 | -0.69695 | -0.29309 | 0.69701 | 0.29121 | 5.3565e-05 | -0.0018733 | 0.022175 | 0.022154 | 0.022175 | 0.98425 | -0.27679 | 0.98432 | -0.27725 | 10.0797
120 | 0.14851 | 0.07169 | -0.1485 | -0.071922 | 8.6113e-06 | -0.0002323 | 0.0048421 | 0.0048452 | 0.0048452 | 0.98313 | -0.28526 | 0.98307 | -0.28565 | 2.3072
121 | -0.20563 | -0.099591 | 0.20563 | 0.099286 | 7.8238e-07 | -0.00030466 | 0.0066854 | 0.0066815 | 0.0066854 | 0.98657 | -0.11488 | 0.98657 | -0.11491 | 3.0388
122 | -0.20563 | -0.099286 | 0.20564 | 0.096105 | 8.1146e-06 | -0.003181 | 0.0066815 | 0.0066415 | 0.0066815 | 0.98657 | -0.11491 | 0.98661 | -0.11524 | 3.037
123 | -0.36658 | -0.17754 | 0.36659 | 0.17687 | 5.5049e-06 | -0.00067302 | 0.01192 | 0.011912 | 0.01192 | 0.98639 | -0.11336 | 0.98641 | -0.11349 | 5.4183
124 | -0.36659 | -0.17687 | 0.36667 | 0.16705 | 7.941e-05 | -0.0098196 | 0.011912 | 0.011789 | 0.011912 | 0.98641 | -0.11349 | 0.98661 | -0.11524 | 5.4144

## res_trafo
| p_hv_mw | q_hv_mvar | p_lv_mw | q_lv_mvar | pl_mw | ql_mvar | i_hv_ka | i_lv_ka | vm_hv_pu | va_hv_degree | vm_lv_pu | va_lv_degree | loading_percent
0 | 2.6518e-14 | 1.7507e-14 | 0.013999 | 0.0105 | 0.013999 | 0.0105 | 1.6678e-16 | 0.00050517 | 0.99997 | 149.9981 | 1 | 0 | 0.069998

## res_ext_grid
| p_mw | q_mvar
0 | 14.8754 | 6.4471

## res_load
| p_mw | q_mvar
0 | 0.18657 | 0.090362
1 | 0.12971 | 0.06282
2 | 0.058814 | 0.028485
3 | 0.30113 | 0.14584
4 | 0.13887 | 0.067256
5 | 0.1864 | 0.090278
6 | 0.086363 | 0.041827
7 | 0.37496 | 0.1816
8 | 0.32162 | 0.15577
9 | 0.052335 | 0.025347
10 | 0.05486 | 0.02657
11 | 0.34171 | 0.1655
12 | 0.37301 | 0.18066
13 | 0.17397 | 0.084257
14 | 0.4315 | 0.20898
15 | 0.15376 | 0.074467
16 | 0.31061 | 0.15043
17 | 0.32224 | 0.15607
18 | 0.24591 | 0.1191
19 | 0.28123 | 0.13621
20 | 0.21951 | 0.10631
21 | 0.084039 | 0.040702
22 | 0.15018 | 0.072738
23 | 0.36473 | 0.17664
24 | 0.079277 | 0.038395
25 | 0.40766 | 0.19744
26 | 0.12576 | 0.060907
27 | 0.10635 | 0.051508
28 | 0.27151 | 0.1315
29 | 0.25696 | 0.12445
30 | 0.32365 | 0.15675
31 | 0.33364 | 0.16159
32 | 0.2739 | 0.13265
33 | 0.22368 | 0.10833
34 | 0.080998 | 0.039229
35 | 0.37536 | 0.1818
36 | 0.38464 | 0.18629
37 | 0.28408 | 0.13759
38 | 0.17606 | 0.085271
39 | 0.21225 | 0.1028
40 | 0.35974 | 0.17423
41 | 0.28259 | 0.13687
42 | 0.73506 | 0.35601
43 | 0.33253 | 0.16105
44 | 0.22338 | 0.10819
45 | 0.38285 | 0.18542
46 | 0.21176 | 0.10256
47 | 0.34069 | 0.165
48 | 0.34833 | 0.1687
49 | 0.080006 | 0.038749
50 | 0.12532 | 0.060696
51 | 0.23523 | 0.11393
52 | 0.18809 | 0.091097
53 | 0.054 | 0.026154
54 | 0.35614 | 0.17249
55 | 0.138 | 0.066836
56 | 0.1485 | 0.071922
57 | 0.20563 | 0.099591
58 | 0.36658 | 0.17754
59 | 0.36409 | 0.17634

## dtypes
| element | column | dtype
0 | bus | name | object
1 | bus | vn_kv | float64
2 | bus | type | object
3 | bus | zone | object
4 | bus | in_service | bool
5 | load | name | object
6 | load | bus | uint32
7 | load | p_mw | float64
8 | load | q_mvar | float64
9 | load | const_z_percent | float64
10 | load | const_i_percent | float64
11 | load | sn_mva | float64
12 | load | scaling | float64
13 | load | in_service | bool
14 | load | type | object
15 | ext_grid | name | object
16 | ext_grid | bus | uint32
17 | ext_grid | vm_pu | float64
18 | ext_grid | va_degree | float64
19 | ext_grid | slack_weight | float64
20 | ext_grid | in_service | bool
21 | line | name | object
22 | line | std_type | object
23 | line | from_bus | uint32
24 | line | to_bus | uint32
25 | line | length_km | float64
26 | line | r_ohm_per_km | float64
27 | line | x_ohm_per_km | float64
28 | line | c_nf_per_km | float64
29 | line | g_us_per_km | float64
30 | line | max_i_ka | float64
31 | line | df | float64
32 | line | parallel | uint32
33 | line | type | object
34 | line | in_service | bool
35 | trafo | name | object
36 | trafo | std_type | object
37 | trafo | hv_bus | uint32
38 | trafo | lv_bus | uint32
39 | trafo | sn_mva | float64
40 | trafo | vn_hv_kv | float64
41 | trafo | vn_lv_kv | float64
42 | trafo | vk_percent | float64
43 | trafo | vkr_percent | float64
44 | trafo | pfe_kw | float64
45 | trafo | i0_percent | float64
46 | trafo | shift_degree | float64
47 | trafo | tap_side | object
48 | trafo | tap_neutral | int32
49 | trafo | tap_min | int32
50 | trafo | tap_max | int32
51 | trafo | tap_step_percent | float64
52 | trafo | tap_step_degree | float64
53 | trafo | tap_pos | int32
54 | trafo | tap_phase_shifter | bool
55 | trafo | parallel | uint32
56 | trafo | df | float64
57 | trafo | in_service | bool
58 | bus_geodata | x | float64
59 | bus_geodata | y | float64
60 | bus_geodata | coords | object
61 | res_bus | vm_pu | float64
62 | res_bus | va_degree | float64
63 | res_bus | p_mw | float64
64 | res_bus | q_mvar | float64
65 | res_line | p_from_mw | float64
66 | res_line | q_from_mvar | float64
67 | res_line | p_to_mw | float64
68 | res_line | q_to_mvar | float64
69 | res_line | pl_mw | float64
70 | res_line | ql_mvar | float64
71 | res_line | i_from_ka | float64
72 | res_line | i_to_ka | float64
73 | res_line | i_ka | float64
74 | res_line | vm_from_pu | float64
75 | res_line | va_from_degree | float64
76 | res_line | vm_to_pu | float64
77 | res_line | va_to_degree | float64
78 | res_line | loading_percent | float64
79 | res_trafo | p_hv_mw | float64
80 | res_trafo | q_hv_mvar | float64
81 | res_trafo | p_lv_mw | float64
82 | res_trafo | q_lv_mvar | float64
83 | res_trafo | pl_mw | float64
84 | res_trafo | ql_mvar | float64
85 | res_trafo | i_hv_ka | float64
86 | res_trafo | i_lv_ka | float64
87 | res_trafo | vm_hv_pu | float64
88 | res_trafo | va_hv_degree | float64
89 | res_trafo | vm_lv_pu | float64
90 | res_trafo | va_lv_degree | float64
91 | res_trafo | loading_percent | float64
92 | res_ext_grid | p_mw | float64
93 | res_ext_grid | q_mvar | float64
94 | res_load | p_mw | float64
95 | res_load | q_mvar | float64

## parameters
| version | format_version | converged | OPF_converged | name | f_hz | sn_mva
0 | 2.14.6 | 2.14.0 | TRUE | FALSE |  | 50 | 1