## bus
| name | vn_kv | type | zone | in_service
0 | bus_MV_93_2_node_128 | 20 | n |  | TRUE
1 | bus_MV_93_2_node_127 | 20 | n |  | TRUE
2 | bus_MV_93_2_node_130 | 20 | n |  | TRUE
3 | bus_MV_93_2_node_149 | 20 | n |  | TRUE
4 | bus_MV_93_2_node_129 | 20 | n |  | TRUE
5 | bus_MV_93_2_node_131 | 20 | n |  | TRUE
6 | bus_MV_93_2_node_125 | 20 | n |  | TRUE
7 | bus_MV_93_2_node_133 | 20 | n |  | TRUE
8 | bus_MV_93_2_node_134 | 20 | n |  | TRUE
9 | bus_MV_93_2_node_135 | 20 | n |  | TRUE
10 | bus_MV_93_2_node_136 | 20 | n |  | TRUE
11 | bus_MV_93_2_node_137 | 20 | n |  | TRUE
12 | bus_MV_93_2_node_138 | 20 | n |  | TRUE
13 | bus_MV_93_2_node_148 | 20 | n |  | TRUE
14 | bus_MV_93_2_node_142 | 20 | n |  | TRUE
15 | bus_MV_93_2_node_9 | 20 | n |  | TRUE
16 | bus_MV_93_2_node_10 | 20 | n |  | TRUE
17 | bus_MV_93_2_node_11 | 20 | n |  | TRUE
18 | bus_MV_93_2_node_12 | 20 | n |  | TRUE
19 | bus_MV_93_2_node_13 | 20 | n |  | TRUE
20 | bus_MV_93_2_node_14 | 20 | n |  | TRUE
21 | bus_MV_93_2_node_15 | 20 | n |  | TRUE
22 | bus_MV_93_2_node_16 | 20 | n |  | TRUE
23 | bus_MV_93_2_node_147 | 20 | n |  | TRUE
24 | bus_MV_93_2_node_141 | 20 | n |  | TRUE
25 | bus_MV_93_2_node_139 | 20 | n |  | TRUE
26 | bus_MV_93_2_node_140 | 20 | n |  | TRUE
27 | bus_MV_93_2_node_158 | 20 | n |  | TRUE
28 | bus_MV_93_2_node_173 | 20 | n |  | TRUE
29 | bus_MV_93_2_node_143 | 20 | n |  | TRUE
30 | bus_MV_93_2_node_144 | 20 | n |  | TRUE
31 | bus_MV_93_2_node_145 | 20 | n |  | TRUE
32 | bus_MV_93_2_node_146 | 20 | n |  | TRUE
33 | bus_MV_93_2_node_176 | 20 | n |  | TRUE
34 | bus_MV_93_2_node_126 | 20 | n |  | TRUE
35 | bus_MV_93_2_node_172 | 20 | n |  | TRUE
36 | bus_MV_93_2_node_45 | 20 | n |  | TRUE
37 | bus_MV_93_2_node_122 | 20 | n |  | TRUE
38 | bus_MV_93_2_node_174 | 20 | n |  | TRUE
39 | bus_MV_93_2_node_175 | 20 | n |  | TRUE
40 | bus_MV_93_2_node_178 | 20 | n |  | TRUE
41 | bus_MV_93_2_node_177 | 20 | n |  | TRUE
42 | bus_MV_93_2_node_179 | 20 | n |  | TRUE
43 | bus_MV_93_2_node_180 | 20 | n |  | TRUE
44 | bus_MV_93_2_node_192 | 20 | n |  | TRUE
45 | bus_MV_93_2_node_124 | 20 | n |  | TRUE
46 | bus_MV_93_2_node_123 | 20 | n |  | TRUE
47 | bus_HV_93_2_node_138 | 110 | n |  | TRUE

## load
| name | bus | p_mw | q_mvar | const_z_percent | const_i_percent | sn_mva | scaling | in_service | type
0 | MV_93_2_load_149 | 3 | 0.26466 | 0.12818 | 0 | 0 |  | 1 | TRUE | wye
1 | MV_93_2_load_129 | 4 | 0.2969 | 0.14379 | 0 | 0 |  | 1 | TRUE | wye
2 | MV_93_2_load_131 | 5 | 0.24407 | 0.11821 | 0 | 0 |  | 1 | TRUE | wye
3 | MV_93_2_load_133 | 7 | 0.35572 | 0.17228 | 0 | 0 |  | 1 | TRUE | wye
4 | MV_93_2_load_138 | 12 | 0.4027 | 0.19504 | 0 | 0 |  | 1 | TRUE | wye
5 | MV_93_2_load_142 | 14 | 0.13915 | 0.067396 | 0 | 0 |  | 1 | TRUE | wye
6 | MV_93_2_load_9 | 15 | 0.081732 | 0.039585 | 0 | 0 |  | 1 | TRUE | wye
7 | MV_93_2_load_12 | 18 | 0.1124 | 0.054439 | 0 | 0 |  | 1 | TRUE | wye
8 | MV_93_2_load_13 | 19 | 0.28935 | 0.14014 | 0 | 0 |  | 1 | TRUE | wye
9 | MV_93_2_load_16 | 22 | 0.21075 | 0.10207 | 0 | 0 |  | 1 | TRUE | wye
10 | MV_93_2_load_147 | 23 | 0.31075 | 0.1505 | 0 | 0 |  | 1 | TRUE | wye
11 | MV_93_2_load_139 | 25 | 0.34034 | 0.16483 | 0 | 0 |  | 1 | TRUE | wye
12 | MV_93_2_load_158 | 27 | 0.18308 | 0.088672 | 0 | 0 |  | 1 | TRUE | wye
13 | MV_93_2_load_173 | 28 | 0.27066 | 0.13109 | 0 | 0 |  | 1 | TRUE | wye
14 | MV_93_2_load_145 | 31 | 0.29116 | 0.14101 | 0 | 0 |  | 1 | TRUE | wye
15 | MV_93_2_load_146 | 32 | 0.13304 | 0.064436 | 0 | 0 |  | 1 | TRUE | wye
16 | MV_93_2_load_126 | 34 | 0.29506 | 0.14291 | 0 | 0 |  | 1 | TRUE | wye
17 | MV_93_2_load_172 | 35 | 0.09387 | 0.045463 | 0 | 0 |  | 1 | TRUE | wye
18 | MV_93_2_load_45 | 36 | 0.066356 | 0.032138 | 0 | 0 |  | 1 | TRUE | wye
19 | MV_93_2_load_122 | 37 | 0.33974 | 0.16454 | 0 | 0 |  | 1 | TRUE | wye
20 | MV_93_2_load_174 | 38 | 0.24171 | 0.11707 | 0 | 0 |  | 1 | TRUE | wye
21 | MV_93_2_load_177 | 41 | 0.10492 | 0.050813 | 0 | 0 |  | 1 | TRUE | wye
22 | MV_93_2_load_179 | 42 | 0.080027 | 0.038759 | 0 | 0 |  | 1 | TRUE | wye
23 | MV_93_2_load_180 | 43 | 0.088697 | 0.042958 | 0 | 0 |  | 1 | TRUE | wye
24 | MV_93_2_load_192 | 44 | 0.35073 | 0.16987 | 0 | 0 |  | 1 | TRUE | wye

## ext_grid
| name | bus | vm_pu | va_degree | slack_weight | in_service
0 |  | 12 | 1 | 0 | 1 | TRUE

## line
| name | std_type | from_bus | to_bus | length_km | r_ohm_per_km | x_ohm_per_km | c_nf_per_km | g_us_per_km | max_i_ka | df | parallel | type | in_service
0 | MV_93_2_line_0 |  | 0 | 1 | 1.305 | 0.445 | 0.132 | 190 | 0 | 0.22 | 1 | 1 | cs | TRUE
1 | MV_93_2_line_1 |  | 0 | 2 | 0.36093 | 0.445 | 0.132 | 190 | 0 | 0.22 | 1 | 1 | cs | TRUE
2 | MV_93_2_line_2 |  | 0 | 3 | 0.16376 | 0.445 | 0.132 | 190 | 0 | 0.22 | 1 | 1 | cs | TRUE
3 | MV_93_2_line_3 |  | 1 | 34 | 0.017834 | 0.445 | 0.132 | 190 | 0 | 0.22 | 1 | 1 | cs | TRUE
4 | MV_93_2_line_4 |  | 1 | 44 | 0.57767 | 0.5939 | 0.372 | 9.5 | 0 | 0.21 | 1 | 1 | ol | TRUE
5 | MV_93_2_line_5 |  | 2 | 4 | 0.10018 | 0.445 | 0.132 | 190 | 0 | 0.22 | 1 | 1 | cs | TRUE
6 | MV_93_2_line_6 |  | 5 | 6 | 0.10164 | 0.5939 | 0.372 | 9.5 | 0 | 0.21 | 1 | 1 | ol | TRUE
7 | MV_93_2_line_7 |  | 6 | 46 | 0.54805 | 0.445 | 0.132 | 190 | 0 | 0.22 | 1 | 1 | cs | TRUE
8 | MV_93_2_line_8 |  | 7 | 8 | 0.017136 | 0.445 | 0.132 | 190 | 0 | 0.22 | 1 | 1 | cs | TRUE
9 | MV_93_2_line_9 |  | 8 | 9 | 0.85828 | 0.161 | 0.117 | 273 | 0 | 0.362 | 1 | 1 | cs | TRUE
10 | MV_93_2_line_10 |  | 8 | 10 | 0.50769 | 0.445 | 0.132 | 190 | 0 | 0.22 | 1 | 1 | cs | TRUE
11 | MV_93_2_line_11 |  | 8 | 11 | 0.23446 | 0.445 | 0.132 | 190 | 0 | 0.22 | 1 | 1 | cs | TRUE
12 | MV_93_2_line_12 |  | 9 | 12 | 0.004567 | 0.161 | 0.117 | 273 | 0 | 0.362 | 1 | 1 | cs | TRUE
13 | MV_93_2_line_13 |  | 9 | 13 | 0.24796 | 0.5939 | 0.372 | 9.5 | 0 | 0.21 | 1 | 1 | ol | TRUE
14 | MV_93_2_line_14 |  | 10 | 14 | 0.039067 | 0.445 | 0.132 | 190 | 0 | 0.22 | 1 | 1 | cs | TRUE
15 | MV_93_2_line_15 |  | 11 | 24 | 0.2067 | 0.445 | 0.132 | 190 | 0 | 0.22 | 1 | 1 | cs | TRUE
16 | MV_93_2_line_16 |  | 11 | 25 | 0.17313 | 0.5939 | 0.372 | 9.5 | 0 | 0.21 | 1 | 1 | ol | TRUE
17 | MV_93_2_line_17 |  | 13 | 23 | 0.094419 | 0.445 | 0.132 | 190 | 0 | 0.22 | 1 | 1 | cs | TRUE
18 | MV_93_2_line_18 |  | 14 | 29 | 0.07116 | 0.5939 | 0.372 | 9.5 | 0 | 0.21 | 1 | 1 | ol | TRUE
19 | MV_93_2_line_19 |  | 15 | 16 | 0.062392 | 0.445 | 0.132 | 190 | 0 | 0.22 | 1 | 1 | cs | TRUE
20 | MV_93_2_line_20 |  | 16 | 17 | 1.0709 | 0.445 | 0.132 | 190 | 0 | 0.22 | 1 | 1 | cs | TRUE
21 | MV_93_2_line_21 |  | 17 | 18 | 0.084042 | 0.5939 | 0.372 | 9.5 | 0 | 0.21 | 1 | 1 | ol | TRUE
22 | MV_93_2_line_22 |  | 18 | 19 | 2.1379 | 0.5939 | 0.372 | 9.5 | 0 | 0.21 | 1 | 1 | ol | TRUE
23 | MV_93_2_line_23 |  | 19 | 20 | 0.064659 | 0.5939 | 0.372 | 9.5 | 0 | 0.21 | 1 | 1 | ol | TRUE
24 | MV_93_2_line_24 |  | 20 | 21 | 0.51177 | 0.445 | 0.132 | 190 | 0 | 0.22 | 1 | 1 | cs | TRUE
25 | MV_93_2_line_25 |  | 21 | 22 | 0.026856 | 0.445 | 0.132 | 190 | 0 | 0.22 | 1 | 1 | cs | TRUE
26 | MV_93_2_line_26 |  | 22 | 23 | 1.2404 | 0.5939 | 0.372 | 9.5 | 0 | 0.21 | 1 | 1 | ol | TRUE
27 | MV_93_2_line_27 |  | 24 | 28 | 0.048236 | 0.445 | 0.132 | 190 | 0 | 0.22 | 1 | 1 | cs | TRUE
28 | MV_93_2_line_28 |  | 24 | 26 | 0.21503 | 0.445 | 0.132 | 190 | 0 | 0.22 | 1 | 1 | cs | TRUE
29 | MV_93_2_line_29 |  | 26 | 27 | 0.031787 | 0.445 | 0.132 | 190 | 0 | 0.22 | 1 | 1 | cs | TRUE
30 | MV_93_2_line_30 |  | 27 | 34 | 1.5498 | 0.5939 | 0.372 | 9.5 | 0 | 0.21 | 1 | 1 | ol | TRUE
31 | MV_93_2_line_31 |  | 28 | 35 | 0.056431 | 0.445 | 0.132 | 190 | 0 | 0.22 | 1 | 1 | cs | TRUE
32 | MV_93_2_line_32 |  | 29 | 30 | 0.065692 | 0.445 | 0.132 | 190 | 0 | 0.22 | 1 | 1 | cs | TRUE
33 | MV_93_2_line_33 |  | 30 | 31 | 0.036914 | 0.445 | 0.132 | 190 | 0 | 0.22 | 1 | 1 | cs | TRUE
34 | MV_93_2_line_34 |  | 30 | 32 | 0.053048 | 0.445 | 0.132 | 190 | 0 | 0.22 | 1 | 1 | cs | TRUE
35 | MV_93_2_line_35 |  | 32 | 33 | 0.039966 | 0.445 | 0.132 | 190 | 0 | 0.22 | 1 | 1 | cs | TRUE
36 | MV_93_2_line_36 |  | 33 | 39 | 0.046247 | 0.445 | 0.132 | 190 | 0 | 0.22 | 1 | 1 | cs | TRUE
37 | MV_93_2_line_37 |  | 36 | 37 | 1.2648 | 0.5939 | 0.372 | 9.5 | 0 | 0.21 | 1 | 1 | ol | TRUE
38 | MV_93_2_line_38 |  | 37 | 46 | 0.097864 | 0.5939 | 0.372 | 9.5 | 0 | 0.21 | 1 | 1 | ol | TRUE
39 | MV_93_2_line_39 |  | 38 | 39 | 0.081675 | 0.445 | 0.132 | 190 | 0 | 0.22 | 1 | 1 | cs | TRUE
40 | MV_93_2_line_40 |  | 39 | 40 | 0.082367 | 0.5939 | 0.372 | 9.5 | 0 | 0.21 | 1 | 1 | ol | TRUE
41 | MV_93_2_line_41 |  | 40 | 41 | 0.013091 | 0.445 | 0.132 | 190 | 0 | 0.22 | 1 | 1 | cs | TRUE
42 | MV_93_2_line_42 |  | 41 | 42 | 0.018493 | 0.445 | 0.132 | 190 | 0 | 0.22 | 1 | 1 | cs | TRUE
43 | MV_93_2_line_43 |  | 42 | 43 | 0.058654 | 0.445 | 0.132 | 190 | 0 | 0.22 | 1 | 1 | cs | TRUE
44 | MV_93_2_line_44 |  | 44 | 45 | 0.11711 | 0.445 | 0.132 | 190 | 0 | 0.22 | 1 | 1 | cs | TRUE
45 | MV_93_2_line_45 |  | 45 | 46 | 0.6872 | 0.445 | 0.132 | 190 | 0 | 0.22 | 1 | 1 | cs | TRUE

## trafo
| name | std_type | hv_bus | lv_bus | sn_mva | vn_hv_kv | vn_lv_kv | vk_percent | vkr_percent | pfe_kw | i0_percent | shift_degree | tap_side | tap_neutral | tap_min | tap_max | tap_step_percent | tap_step_degree | tap_pos | tap_phase_shifter | parallel | df | in_service
0 | MV_93_2_trafo_138 | 25 MVA 110/20 kV | 47 | 12 | 25 | 110 | 20 | 12 | 0.41 | 14 | 0.07 | 150 | hv | 0 | -9 | 9 | 1.5 | 0 | 0 | FALSE | 1 | 1 | TRUE

## bus_geodata
| x | y | coords
0 | 2611841.2219 | 1179015.9674
1 | 2611207.8843 | 1178490.8446
2 | 2611560.7378 | 1179177.3166
3 | 2612003.6553 | 1178995.2697
4 | 2611464.5967 | 1179205.4716
5 | 2609805.5527 | 1177766.3896
6 | 2609863.0057 | 1177850.237
7 | 2612202.3083 | 1176859.9106
8 | 2612195.8157 | 1176873.4377
9 | 2611779.3459 | 1176883.5817
10 | 2612182.8237 | 1176552.2592
11 | 2612126.5306 | 1177018.5718
12 | 2611775.1012 | 1176885.2965
13 | 2611744.166 | 1176638.1327
14 | 2612203.93 | 1176519.4741
15 | 2610402.174 | 1173239.6053
16 | 2610463.535 | 1173228.7613
17 | 2611380.3879 | 1172938.0619
18 | 2611336.5422 | 1173009.7601
19 | 2610877.3731 | 1175097.7375
20 | 2610884.3817 | 1175162.016
21 | 2611281.792 | 1175383.6581
22 | 2611308.6086 | 1175382.9191
23 | 2611684.2229 | 1176565.057
24 | 2612006.5984 | 1177110.4563
25 | 2612282.6712 | 1177093.3592
26 | 2612138.7459 | 1177202.7901
27 | 2612126.9259 | 1177232.3036
28 | 2611965.6188 | 1177085.6067
29 | 2612240.8678 | 1176458.6514
30 | 2612298.8983 | 1176488.7181
31 | 2612332.4787 | 1176504.239
32 | 2612281.1732 | 1176538.6899
33 | 2612268.6914 | 1176576.6568
34 | 2611224.7429 | 1178492.4879
35 | 2611961.6892 | 1177126.8062
36 | 2609821.8127 | 1179160.5042
37 | 2610249.6972 | 1177970.2867
38 | 2612313.2961 | 1176663.1693
39 | 2612309.7379 | 1176596.0392
40 | 2612391.9215 | 1176601.5325
41 | 2612403.4182 | 1176607.7927
42 | 2612420.9006 | 1176601.7624
43 | 2612461.3685 | 1176614.7131
44 | 2610692.1222 | 1178230.6758
45 | 2610754.1484 | 1178131.2576
46 | 2610319.4216 | 1177901.615
47 | 2611775.1012 | 1176885.2965

## line_std_types
| c_nf_per_km | r_ohm_per_km | x_ohm_per_km | max_i_ka | type | q_mm2 | alpha | voltage_rating
NAYY 4x50 SE | 210 | 0.642 | 0.083 | 0.142 | cs | 50 | 0.00403 | LV
NAYY 4x120 SE | 264 | 0.225 | 0.08 | 0.242 | cs | 120 | 0.00403 | LV
NAYY 4x150 SE | 261 | 0.208 | 0.08 | 0.27 | cs | 150 | 0.00403 | LV
NA2XS2Y 1x95 RM/25 12/20 kV | 216 | 0.313 | 0.132 | 0.252 | cs | 95 | 0.00403 | MV
NA2XS2Y 1x185 RM/25 12/20 kV | 273 | 0.161 | 0.117 | 0.362 | cs | 185 | 0.00403 | MV
NA2XS2Y 1x240 RM/25 12/20 kV | 304 | 0.122 | 0.112 | 0.421 | cs | 240 | 0.00403 | MV
NA2XS2Y 1x95 RM/25 6/10 kV | 315 | 0.313 | 0.123 | 0.249 | cs | 95 | 0.00403 | MV
NA2XS2Y 1x185 RM/25 6/10 kV | 406 | 0.161 | 0.11 | 0.358 | cs | 185 | 0.00403 | MV
NA2XS2Y 1x240 RM/25 6/10 kV | 456 | 0.122 | 0.105 | 0.416 | cs | 240 | 0.00403 | MV
NA2XS2Y 1x150 RM/25 12/20 kV | 250 | 0.206 | 0.116 | 0.319 | cs | 150 | 0.00403 | MV
NA2XS2Y 1x120 RM/25 12/20 kV | 230 | 0.253 | 0.119 | 0.283 | cs | 120 | 0.00403 | MV
NA2XS2Y 1x70 RM/25 12/20 kV | 190 | 0.443 | 0.132 | 0.22 | cs | 70 | 0.00403 | MV
NA2XS2Y 1x150 RM/25 6/10 kV | 360 | 0.206 | 0.11 | 0.315 | cs | 150 | 0.00403 | MV
NA2XS2Y 1x120 RM/25 6/10 kV | 340 | 0.253 | 0.113 | 0.28 | cs | 120 | 0.00403 | MV
NA2XS2Y 1x70 RM/25 6/10 kV | 280 | 0.443 | 0.123 | 0.217 | cs | 70 | 0.00403 | MV
N2XS(FL)2Y 1x120 RM/35 64/110 kV | 112 | 0.153 | 0.166 | 0.366 | cs | 120 | 0.00393 | HV
N2XS(FL)2Y 1x185 RM/35 64/110 kV | 125 | 0.099 | 0.156 | 0.457 | cs | 185 | 0.00393 | HV
N2XS(FL)2Y 1x240 RM/35 64/110 kV | 135 | 0.075 | 0.149 | 0.526 | cs | 240 | 0.00393 | HV
N2XS(FL)2Y 1x300 RM/35 64/110 kV | 144 | 0.06 | 0.144 | 0.588 | cs | 300 | 0.00393 | HV
15-AL1/3-ST1A 0.4 | 11 | 1.8769 | 0.35 | 0.105 | ol | 16 | 0.00403 | LV
24-AL1/4-ST1A 0.4 | 11.25 | 1.2012 | 0.335 | 0.14 | ol | 24 | 0.00403 | LV
48-AL1/8-ST1A 0.4 | 12.2 | 0.5939 | 0.3 | 0.21 | ol | 48 | 0.00403 | LV
94-AL1/15-ST1A 0.4 | 13.2 | 0.306 | 0.29 | 0.35 | ol | 94 | 0.00403 | LV
34-AL1/6-ST1A 10.0 | 9.7 | 0.8342 | 0.36 | 0.17 | ol | 34 | 0.00403 | MV
48-AL1/8-ST1A 10.0 | 10.1 | 0.5939 | 0.35 | 0.21 | ol | 48 | 0.00403 | MV
70-AL1/11-ST1A 10.0 | 10.4 | 0.4132 | 0.339 | 0.29 | ol | 70 | 0.00403 | MV
94-AL1/15-ST1A 10.0 | 10.75 | 0.306 | 0.33 | 0.35 | ol | 94 | 0.00403 | MV
122-AL1/20-ST1A 10.0 | 11.1 | 0.2376 | 0.323 | 0.41 | ol | 122 | 0.00403 | MV
149-AL1/24-ST1A 10.0 | 11.25 | 0.194 | 0.315 | 0.47 | ol | 149 | 0.00403 | MV
34-AL1/6-ST1A 20.0 | 9.15 | 0.8342 | 0.382 | 0.17 | ol | 34 | 0.00403 | MV
48-AL1/8-ST1A 20.0 | 9.5 | 0.5939 | 0.372 | 0.21 | ol | 48 | 0.00403 | MV
70-AL1/11-ST1A 20.0 | 9.7 | 0.4132 | 0.36 | 0.29 | ol | 70 | 0.00403 | MV
94-AL1/15-ST1A 20.0 | 10 | 0.306 | 0.35 | 0.35 | ol | 94 | 0.00403 | MV
122-AL1/20-ST1A 20.0 | 10.3 | 0.2376 | 0.344 | 0.41 | ol | 122 | 0.00403 | MV
149-AL1/24-ST1A 20.0 | 10.5 | 0.194 | 0.337 | 0.47 | ol | 149 | 0.00403 | MV
184-AL1/30-ST1A 20.0 | 10.75 | 0.1571 | 0.33 | 0.535 | ol | 184 | 0.00403 | MV
243-AL1/39-ST1A 20.0 | 11 | 0.1188 | 0.32 | 0.645 | ol | 243 | 0.00403 | MV
48-AL1/8-ST1A 110.0 | 8 | 0.5939 | 0.46 | 0.21 | ol | 48 | 0.00403 | HV
70-AL1/11-ST1A 110.0 | 8.4 | 0.4132 | 0.45 | 0.29 | ol | 70 | 0.00403 | HV
94-AL1/15-ST1A 110.0 | 8.65 | 0.306 | 0.44 | 0.35 | ol | 94 | 0.00403 | HV
122-AL1/20-ST1A 110.0 | 8.5 | 0.2376 | 0.43 | 0.41 | ol | 122 | 0.00403 | HV
149-AL1/24-ST1A 110.0 | 8.75 | 0.194 | 0.41 | 0.47 | ol | 149 | 0.00403 | HV
184-AL1/30-ST1A 110.0 | 8.8 | 0.1571 | 0.4 | 0.535 | ol | 184 | 0.00403 | HV
243-AL1/39-ST1A 110.0 | 9 | 0.1188 | 0.39 | 0.645 | ol | 243 | 0.00403 | HV
305-AL1/39-ST1A 110.0 | 9.2 | 0.0949 | 0.38 | 0.74 | ol | 305 | 0.00403 | HV
490-AL1/64-ST1A 110.0 | 9.75 | 0.059 | 0.37 | 0.96 | ol | 490 | 0.00403 | HV
679-AL1/86-ST1A 110.0 | 9.95 | 0.042 | 0.36 | 1.15 | ol | 679 | 0.00403 | HV
490-AL1/64-ST1A 220.0 | 10 | 0.059 | 0.285 | 0.96 | ol | 490 | 0.00403 | HV
679-AL1/86-ST1A 220.0 | 11.7 | 0.042 | 0.275 | 1.15 | ol | 679 | 0.00403 | HV
490-AL1/64-ST1A 380.0 | 11 | 0.059 | 0.253 | 0.96 | ol | 490 | 0.00403 | HV
679-AL1/86-ST1A 380.0 | 14.6 | 0.042 | 0.25 | 1.15 | ol | 679 | 0.00403 | HV

## trafo_std_types
| i0_percent | pfe_kw | vkr_percent | sn_mva | vn_lv_kv | vn_hv_kv | vk_percent | shift_degree | vector_group | tap_side | tap_neutral | tap_min | tap_max | tap_step_degree | tap_step_percent | tap_phase_shifter
160 MVA 380/110 kV | 0.06 | 60 | 0.25 | 160 | 110 | 380 | 12.2 | 0 | Yy0 | hv | 0 | -9 | 9 | 0 | 1.5 | FALSE
100 MVA 220/110 kV | 0.06 | 55 | 0.26 | 100 | 110 | 220 | 12 | 0 | Yy0 | hv | 0 | -9 | 9 | 0 | 1.5 | FALSE
63 MVA 110/20 kV | 0.04 | 22 | 0.32 | 63 | 20 | 110 | 18 | 150 | YNd5 | hv | 0 | -9 | 9 | 0 | 1.5 | FALSE
40 MVA 110/20 kV | 0.05 | 18 | 0.34 | 40 | 20 | 110 | 16.2 | 150 | YNd5 | hv | 0 | -9 | 9 | 0 | 1.5 | FALSE
25 MVA 110/20 kV | 0.07 | 14 | 0.41 | 25 | 20 | 110 | 12 | 150 | YNd5 | hv | 0 | -9 | 9 | 0 | 1.5 | FALSE
63 MVA 110/10 kV | 0.04 | 22 | 0.32 | 63 | 10 | 110 | 18 | 150 | YNd5 | hv | 0 | -9 | 9 | 0 | 1.5 | FALSE
40 MVA 110/10 kV | 0.05 | 18 | 0.34 | 40 | 10 | 110 | 16.2 | 150 | YNd5 | hv | 0 | -9 | 9 | 0 | 1.5 | FALSE
25 MVA 110/10 kV | 0.07 | 14 | 0.41 | 25 | 10 | 110 | 12 | 150 | YNd5 | hv | 0 | -9 | 9 | 0 | 1.5 | FALSE
0.25 MVA 20/0.4 kV | 0.32 | 0.8 | 1.44 | 0.25 | 0.4 | 20 | 6 | 150 | Yzn5 | hv | 0 | -2 | 2 | 0 | 2.5 | FALSE
0.4 MVA 20/0.4 kV | 0.3375 | 1.35 | 1.425 | 0.4 | 0.4 | 20 | 6 | 150 | Dyn5 | hv | 0 | -2 | 2 | 0 | 2.5 | FALSE
0.63 MVA 20/0.4 kV | 0.2619 | 1.65 | 1.206 | 0.63 | 0.4 | 20 | 6 | 150 | Dyn5 | hv | 0 | -2 | 2 | 0 | 2.5 | FALSE
0.25 MVA 10/0.4 kV | 0.24 | 0.6 | 1.2 | 0.25 | 0.4 | 10 | 4 | 150 | Dyn5 | hv | 0 | -2 | 2 | 0 | 2.5 | FALSE
0.4 MVA 10/0.4 kV | 0.2375 | 0.95 | 1.325 | 0.4 | 0.4 | 10 | 4 | 150 | Dyn5 | hv | 0 | -2 | 2 | 0 | 2.5 | FALSE
0.63 MVA 10/0.4 kV | 0.1873 | 1.18 | 1.0794 | 0.63 | 0.4 | 10 | 4 | 150 | Dyn5 | hv | 0 | -2 | 2 | 0 | 2.5 | FALSE

## trafo3w_std_types
| sn_hv_mva | sn_mv_mva | sn_lv_mva | vn_hv_kv | vn_mv_kv | vn_lv_kv | vk_hv_percent | vk_mv_percent | vk_lv_percent | vkr_hv_percent | vkr_mv_percent | vkr_lv_percent | pfe_kw | i0_percent | shift_mv_degree | shift_lv_degree | vector_group | tap_side | tap_neutral | tap_min | tap_max | tap_step_percent
63/25/38 MVA 110/20/10 kV | 63 | 25 | 38 | 110 | 20 | 10 | 10.4 | 10.4 | 10.4 | 0.28 | 0.32 | 0.35 | 35 | 0.89 | 0 | 0 | YN0yn0yn0 | hv | 0 | -10 | 10 | 1.2
63/25/38 MVA 110/10/10 kV | 63 | 25 | 38 | 110 | 10 | 10 | 10.4 | 10.4 | 10.4 | 0.28 | 0.32 | 0.35 | 35 | 0.89 | 0 | 0 | YN0yn0yn0 | hv | 0 | -10 | 10 | 1.2

## fuse_std_types
| fuse_type | i_rated_a | t_avg | t_min | t_total | x_avg | x_min | x_total
HV 100A | HV 100A | 100 | 0 | [10.0, 3.64, 0.854, 0.281, 0.1, 0.0531, 0.022, 0.01] | [10.0, 4.267, 1.21, 0.403, 0.1, 0.058, 0.022, 0.01] | 0 | [300.0, 350.0, 450.0, 550.0, 700.0, 850.0, 1200.0, 1752.0] | [600.0, 700.0, 900.0, 1150.0, 1665.0, 2000.0, 3000.0, 4313.0]
HV 10A | HV 10A | 10 | 0 | [10.0, 1675.0, 0.344, 0.156, 0.1, 0.0417, 0.0171, 0.01] | [10.0, 1.3, 0.3, 0.155, 0.1, 0.0555, 0.023, 0.01] | 0 | [30.0, 32.0, 35.0, 37.0, 39.0, 50.0, 70.0, 88.0] | [60.0, 70.0, 80.0, 87.0, 94.0, 110.0, 150.0, 216.0]
HV 125A | HV 125A | 125 | 0 | [10.0, 1.82, 0.344, 0.1, 0.0467, 0.0269, 0.01] | [10.0, 2.478, 0.426, 0.1, 0.0427, 0.0211, 0.01] | 0 | [375.0, 500.0, 700.0, 925.0, 1200.0, 1500.0, 2341.0] | [750.0, 1000.0, 1500.0, 2200.0, 3000.0, 4000.0, 5765.0]
HV 160A | HV 160A | 160 | 0 | [10.0, 4.15, 1.03, 0.198, 0.1, 0.051, 0.0172, 0.01] | [10.0, 2.3, 0.734, 0.274, 0.1, 0.046, 0.0177, 0.01] | 0 | [480.0, 550.0, 700.0, 1000.0, 1260.0, 1600.0, 2500.0, 3227.0] | [960.0, 1300.0, 1700.0, 2200.0, 2996.0, 4000.0, 6000.0, 7946.0]
HV 16A | HV 16A | 16 | 0 | [10.0, 0.352, 0.164, 0.1, 0.0649, 0.0342, 0.01] | [10.0, 2.34, 0.722, 0.181, 0.1, 0.055, 0.0296, 0.01] | 0 | [48.0, 60.0, 65.0, 71.0, 80.0, 100.0, 162.0] | [96.0, 110.0, 125.0, 150.0, 168.0, 200.0, 250.0, 398.0]
HV 200A | HV 200A | 200 | 0 | [10.0, 4.267, 1.21, 0.403, 0.1, 0.058, 0.022, 0.01] | [10.0, 3.73, 1.654, 0.328, 0.1, 0.0531, 0.019, 0.01] | 0 | [600.0, 700.0, 900.0, 1150.0, 1665.0, 2000.0, 3000.0, 4313.0] | [1200.0, 1500.0, 1800.0, 2700.0, 3960.0, 5000.0, 7500.0, 10620.0]
HV 20A | HV 20A | 20 | 0 | [10.0, 1.3, 0.3, 0.155, 0.1, 0.0555, 0.023, 0.01] | [10.0, 1.3, 0.161, 0.1, 0.0611, 0.0399, 0.0141, 0.01] | 0 | [60.0, 70.0, 80.0, 87.0, 94.0, 110.0, 150.0, 216.0] | [120.0, 150.0, 200.0, 223.0, 260.0, 300.0, 450.0, 532.0]
HV 25A | HV 25A | 25 | 0 | [10.0, 2.512, 0.833, 0.299, 0.1, 0.0372, 0.0223, 0.01] | [10.0, 3.125, 0.597, 0.198, 0.1, 0.0378, 0.022, 0.01] | 0 | [75.0, 82.0, 90.0, 100.0, 124.0, 170.0, 200.0, 289.0] | [150.0, 170.0, 210.0, 250.0, 294.0, 400.0, 500.0, 711.0]
HV 31.5A | HV 31.5A | 31.5 | 0 | [10.0, 2.34, 0.722, 0.181, 0.1, 0.055, 0.0296, 0.01] | [10.0, 2.84, 0.368, 0.164, 0.1, 0.0621, 0.0378, 0.0195, 0.01] | 0 | [95.0, 110.0, 125.0, 150.0, 165.0, 200.0, 250.0, 390.0] | [189.0, 220.0, 300.0, 350.0, 393.0, 450.0, 530.0, 700.0, 960.0]
HV 40A | HV 40A | 40 | 0 | [10.0, 1.3, 0.161, 0.1, 0.0611, 0.0399, 0.0141, 0.01] | [10.0, 2.05, 0.369, 0.198, 0.1, 0.051, 0.0298, 0.01] | 0 | [120.0, 150.0, 200.0, 223.0, 260.0, 300.0, 450.0, 532.0] | [240.0, 300.0, 400.0, 450.0, 530.0, 650.0, 800.0, 1311.0]
HV 50A | HV 50A | 50 | 0 | [10.0, 3.215, 0.597, 0.198, 0.1, 0.0378, 0.022, 0.01] | [10.0, 3.64, 0.854, 0.281, 0.1, 0.0531, 0.022, 0.01] | 0 | [150.0, 170.0, 210.0, 250.0, 294.0, 400.0, 500.0, 711.0] | [300.0, 350.0, 450.0, 550.0, 700.0, 850.0, 1200.0, 1752.0]
HV 6.3A | HV 6.3A | 6.3 | 0 | [10.0, 1.39, 0.344, 0.168, 0.1, 0.056, 0.0263, 0.01] | [10.0, 1.711, 0.516, 0.198, 0.1, 0.0634, 0.0303, 0.01] | 0 | [19.0, 19.5, 20.4, 20.8, 22.0, 25.0, 32.0, 48.0] | [38.0, 40.0, 43.0, 48.0, 53.0, 60.0, 75.0, 118.0]
HV 63A | HV 63A | 63 | 0 | [10.0, 2.84, 0.368, 0.164, 0.1, 0.0621, 0.0378, 0.0195, 0.01] | [10.0, 1.82, 0.344, 0.1, 0.0467, 0.0269, 0.01] | 0 | [189.0, 220.0, 300.0, 350.0, 393.0, 450.0, 530.0, 700.0, 961.0] | [378.0, 500.0, 700.0, 934.0, 1200.0, 1500.0, 2366.0]
HV 80A | HV 80A | 80 | 0 | [10.0, 2.05, 0.369, 0.198, 0.1, 0.051, 0.0298, 0.01] | [10.0, 4.15, 1.03, 0.198, 0.1, 0.051, 0.0172, 0.01] | 0 | [240.0, 300.0, 400.0, 450.0, 530.0, 650.0, 800.0, 1311.0] | [480.0, 550.0, 700.0, 1000.0, 1260.0, 1600.0, 2500.0, 3227.0]
Siemens NH-1-100 | Siemens NH-1-100 | 100 | [5400.0, 2000.0, 400.0, 20.0, 1.0, 0.2, 0.012, 0.004] | 0 | 0 | [150.0, 190.0, 250.0, 430.0, 900.0, 1250.0, 2700.0, 3600.0] | 0 | 0
Siemens NH-1-125 | Siemens NH-1-125 | 125 | [4800.0, 120.0, 7.0, 0.1, 0.004] | 0 | 0 | [180.0, 400.0, 740.0, 2000.0, 4250.0] | 0 | 0
Siemens NH-1-16 | Siemens NH-1-16 | 16 | [4000.0, 400.0, 2.0, 0.1, 0.04, 0.01] | 0 | 0 | [26.0, 35.0, 75.0, 150.0, 200.0, 300.0] | 0 | 0
Siemens NH-1-160 | Siemens NH-1-160 | 160 | [4800.0, 120.0, 7.0, 0.1, 0.004] | 0 | 0 | [210.0, 500.0, 900.0, 2300.0, 5000.0] | 0 | 0
Siemens NH-1-25 | Siemens NH-1-25 | 25 | [4000.0, 1000.0, 10.0, 0.2, 0.02, 0.01] | 0 | 0 | [40.0, 50.0, 100.0, 210.0, 400.0, 500.0] | 0 | 0
Siemens NH-1-50 | Siemens NH-1-50 | 50 | [4000.0, 40.0, 4.0, 1.0, 0.02, 0.01] | 0 | 0 | [86.0, 200.0, 300.0, 400.0, 1000.0, 1280.0] | 0 | 0
Siemens NH-1-63 | Siemens NH-1-63 | 63 | [4000.0, 100.0, 10.0, 2.0, 0.04, 0.01] | 0 | 0 | [100.0, 200.0, 300.0, 400.0, 1000.0, 1500.0] | 0 | 0
Siemens NH-1-80 | Siemens NH-1-80 | 80 | [4800.0, 120.0, 7.0, 0.1, 0.01] | 0 | 0 | [150.58, 250.0, 450.0, 1150.0, 2470.0] | 0 | 0
Siemens NH-2-1000 | Siemens NH-2-1000 | 1000 | [4800.0, 120.0, 7.0, 0.1, 0.004] | 0 | 0 | [1900.0, 3500.0, 8400.0, 24000.0, 52000.0] | 0 | 0
Siemens NH-2-200 | Siemens NH-2-200 | 200 | [4800.0, 120.0, 7.0, 0.1, 0.004] | 0 | 0 | [280.0, 650.0, 1200.0, 3000.0, 7000.0] | 0 | 0
Siemens NH-2-224 | Siemens NH-2-224 | 224 | [4800.0, 120.0, 7.0, 0.2, 0.04, 0.004] | 0 | 0 | [400.0, 750.0, 1453.0, 3025.0, 4315.0, 7600.0] | 0 | 0
Siemens NH-2-250 | Siemens NH-2-250 | 250 | [4800.0, 120.0, 7.0, 0.1, 0.004] | 0 | 0 | [450.0, 800.0, 1650.0, 4000.0, 8500.0] | 0 | 0
Siemens NH-2-315 | Siemens NH-2-315 | 315 | [4800.0, 120.0, 7.0, 0.1, 0.004] | 0 | 0 | [550.0, 920.0, 1900.0, 5000.0, 11000.0] | 0 | 0
Siemens NH-2-355 | Siemens NH-2-355 | 355 | [4800.0, 120.0, 6.0, 0.1, 0.004] | 0 | 0 | [650.0, 1116.27, 2350.0, 5840.0, 12790.0] | 0 | 0
Siemens NH-2-400 | Siemens NH-2-400 | 400 | [4800.0, 120.0, 7.0, 0.1, 0.004] | 0 | 0 | [720.0, 1350.0, 2800.0, 6500.0, 15000.0] | 0 | 0
Siemens NH-2-425 | Siemens NH-2-425 | 425 | [4800.0, 120.0, 7.0, 0.1, 0.004] | 0 | 0 | [850.0, 1500.0, 3050.0, 7500.0, 16500.0] | 0 | 0
Siemens NH-2-630 | Siemens NH-2-630 | 630 | [4800.0, 120.0, 7.0, 0.1, 0.004] | 0 | 0 | [1200.0, 2000.0, 4800.0, 12000.0, 26000.0] | 0 | 0

## res_bus
| vm_pu | va_degree | p_mw | q_mvar
0 | 0.98949 | -0.046557 | 0 | 0
1 | 0.99042 | -0.052969 | 0 | 0
2 | 0.98935 | -0.045401 | 0 | 0
3 | 0.98943 | -0.046047 | 0.26466 | 0.12818
4 | 0.98931 | -0.045045 | 0.2969 | 0.14379
5 | 0.98842 | -0.05555 | 0.24407 | 0.11821
6 | 0.98847 | -0.055243 | 0 | 0
7 | 0.99805 | -0.023006 | 0.35572 | 0.17228
8 | 0.99806 | -0.023079 | 0 | 0
9 | 0.99999 | -0.00015388 | 0 | 0
10 | 0.99736 | -0.017047 | 0 | 0
11 | 0.99724 | -0.016753 | 0 | 0
12 | 1 | 0 | -5.2269 | -2.3376
13 | 0.99951 | -0.004145 | 0 | 0
14 | 0.99731 | -0.016566 | 0.13915 | 0.067396
15 | 0.99652 | -0.027285 | 0.081732 | 0.039585
16 | 0.99652 | -0.027343 | 0 | 0
17 | 0.99663 | -0.027423 | 0 | 0
18 | 0.99664 | -0.027146 | 0.1124 | 0.054439
19 | 0.99739 | -0.016933 | 0.28935 | 0.14014
20 | 0.99745 | -0.01639 | 0 | 0
21 | 0.99776 | -0.018198 | 0 | 0
22 | 0.99777 | -0.018281 | 0.21075 | 0.10207
23 | 0.9994 | -0.0032771 | 0.31075 | 0.1505
24 | 0.99661 | -0.011942 | 0 | 0
25 | 0.99712 | -0.01747 | 0.34034 | 0.16483
26 | 0.99605 | -0.0077732 | 0 | 0
27 | 0.99597 | -0.0071505 | 0.18308 | 0.088672
28 | 0.99658 | -0.011736 | 0.27066 | 0.13109
29 | 0.99718 | -0.017439 | 0 | 0
30 | 0.9971 | -0.016735 | 0 | 0
31 | 0.99709 | -0.016607 | 0.29116 | 0.14101
32 | 0.99706 | -0.016345 | 0.13304 | 0.064436
33 | 0.99703 | -0.016111 | 0 | 0
34 | 0.99045 | -0.053217 | 0.29506 | 0.14291
35 | 0.99658 | -0.011675 | 0.09387 | 0.045463
36 | 0.9884 | -0.058271 | 0.066356 | 0.032138
37 | 0.98856 | -0.057152 | 0.33974 | 0.16454
38 | 0.99697 | -0.015606 | 0.24171 | 0.11707
39 | 0.997 | -0.015839 | 0 | 0
40 | 0.99696 | -0.016128 | 0 | 0
41 | 0.99695 | -0.016087 | 0.10492 | 0.050813
42 | 0.99695 | -0.016051 | 0.080027 | 0.038759
43 | 0.99694 | -0.015991 | 0.088697 | 0.042958
44 | 0.9893 | -0.061794 | 0.35073 | 0.16987
45 | 0.98921 | -0.061106 | 0 | 0
46 | 0.98864 | -0.056648 | 0 | 0
47 | 0.99997 | 149.9981 | 0 | 0

## res_line
| p_from_mw | q_from_mvar | p_to_mw | q_to_mvar | pl_mw | ql_mvar | i_from_ka | i_to_ka | i_ka | vm_from_pu | va_from_degree | vm_to_pu | va_to_degree | loading_percent
0 | -0.56163 | -0.25739 | 0.56218 | 0.22702 | 0.00055467 | -0.030371 | 0.018024 | 0.017671 | 0.018024 | 0.98949 | -0.046557 | 0.99042 | -0.052969 | 8.1927
1 | 0.29696 | 0.13303 | -0.29691 | -0.14146 | 4.389e-05 | -0.0084231 | 0.0094931 | 0.0095964 | 0.0095964 | 0.98949 | -0.046557 | 0.98935 | -0.045401 | 4.362
2 | 0.26467 | 0.12436 | -0.26466 | -0.12818 | 1.6002e-05 | -0.0038233 | 0.0085315 | 0.0085796 | 0.0085796 | 0.98949 | -0.046557 | 0.98943 | -0.046047 | 3.8998
3 | -1.5647 | -0.67867 | 1.5648 | 0.67827 | 5.883e-05 | -0.00040025 | 0.049711 | 0.049706 | 0.049711 | 0.99042 | -0.052969 | 0.99045 | -0.053217 | 22.596
4 | 1.0025 | 0.45165 | -1.0015 | -0.45166 | 0.0010574 | -1.338e-05 | 0.032049 | 0.032057 | 0.032057 | 0.99042 | -0.052969 | 0.9893 | -0.061794 | 15.2651
5 | 0.29691 | 0.14146 | -0.2969 | -0.14379 | 1.2354e-05 | -0.0023375 | 0.0095964 | 0.0096259 | 0.0096259 | 0.98935 | -0.045401 | 0.98931 | -0.045045 | 4.3754
6 | -0.24407 | -0.11821 | 0.24408 | 0.1181 | 1.1358e-05 | -0.00011144 | 0.0079203 | 0.0079188 | 0.0079203 | 0.98842 | -0.05555 | 0.98847 | -0.055243 | 3.7716
7 | -0.24408 | -0.1181 | 0.24413 | 0.10532 | 4.4962e-05 | -0.012774 | 0.0079188 | 0.0077634 | 0.0079188 | 0.98847 | -0.055243 | 0.98864 | -0.056648 | 3.5994
8 | -0.35572 | -0.17228 | 0.35573 | 0.17188 | 2.9885e-06 | -0.00040666 | 0.011432 | 0.011427 | 0.011432 | 0.99805 | -0.023006 | 0.99806 | -0.023079 | 5.1964
9 | -4.1985 | -1.9098 | 4.2059 | 1.8858 | 0.0073589 | -0.024039 | 0.13341 | 0.13306 | 0.13341 | 0.99806 | -0.023079 | 0.99999 | -0.00015388 | 36.8536
10 | 1.0799 | 0.49983 | -1.0791 | -0.51165 | 0.00080628 | -0.011827 | 0.034417 | 0.034565 | 0.034565 | 0.99806 | -0.023079 | 0.99736 | -0.017047 | 15.7114
11 | 2.7629 | 1.2381 | -2.7605 | -1.243 | 0.0024021 | -0.0048592 | 0.087571 | 0.087637 | 0.087637 | 0.99806 | -0.023079 | 0.99724 | -0.016753 | 39.8351
12 | -5.2128 | -2.3272 | 5.2129 | 2.3271 | 5.9907e-05 | -0.00011314 | 0.1648 | 0.1648 | 0.1648 | 0.99999 | -0.00015388 | 1 | 0 | 45.5245
13 | 1.0069 | 0.44145 | -1.0065 | -0.44147 | 0.00044509 | -1.7075e-05 | 0.031739 | 0.031743 | 0.031743 | 0.99999 | -0.00015388 | 0.99951 | -0.004145 | 15.1155
14 | 1.0791 | 0.51165 | -1.079 | -0.51256 | 6.2332e-05 | -0.00090931 | 0.034565 | 0.034577 | 0.034577 | 0.99736 | -0.017047 | 0.99731 | -0.016566 | 15.7166
15 | 2.4202 | 1.0783 | -2.4185 | -1.0827 | 0.0016245 | -0.0044231 | 0.076697 | 0.076755 | 0.076755 | 0.99724 | -0.016753 | 0.99661 | -0.011942 | 34.8884
16 | 0.34038 | 0.16465 | -0.34034 | -0.16483 | 3.6962e-05 | -0.00018237 | 0.010945 | 0.010948 | 0.010948 | 0.99724 | -0.016753 | 0.99712 | -0.01747 | 5.2133
17 | 1.0065 | 0.44147 | -1.0064 | -0.44369 | 0.00012711 | -0.0022142 | 0.031743 | 0.031769 | 0.031769 | 0.99951 | -0.004145 | 0.9994 | -0.0032771 | 14.4403
18 | 0.93983 | 0.44517 | -0.93972 | -0.44518 | 0.00011488 | -1.2524e-05 | 0.030101 | 0.030102 | 0.030102 | 0.99731 | -0.016566 | 0.99718 | -0.017439 | 14.3345
19 | -0.081732 | -0.039585 | 0.081733 | 0.038106 | 5.724e-07 | -0.0014792 | 0.0026307 | 0.0026123 | 0.0026307 | 0.99652 | -0.027285 | 0.99652 | -0.027343 | 1.1958
20 | -0.081733 | -0.038106 | 0.081742 | 0.012715 | 8.7887e-06 | -0.025391 | 0.0026123 | 0.0023961 | 0.0026123 | 0.99652 | -0.027343 | 0.99663 | -0.027423 | 1.1874
21 | -0.081742 | -0.012715 | 0.081743 | 0.012616 | 8.5955e-07 | -9.9117e-05 | 0.0023961 | 0.0023957 | 0.0023961 | 0.99663 | -0.027423 | 0.99664 | -0.027146 | 1.141
22 | -0.19414 | -0.067055 | 0.19428 | 0.064602 | 0.00013428 | -0.0024529 | 0.0059493 | 0.0059258 | 0.0059493 | 0.99664 | -0.027146 | 0.99739 | -0.016933 | 2.833
23 | -0.48362 | -0.20474 | 0.48365 | 0.20468 | 2.6616e-05 | -6.0121e-05 | 0.0152 | 0.015199 | 0.0152 | 0.99739 | -0.016933 | 0.99745 | -0.01639 | 7.2382
24 | -0.48365 | -0.20468 | 0.48381 | 0.19256 | 0.00015643 | -0.012114 | 0.015199 | 0.015066 | 0.015199 | 0.99745 | -0.01639 | 0.99776 | -0.018198 | 6.9088
25 | -0.48381 | -0.19256 | 0.48382 | 0.19193 | 8.134e-06 | -0.00063594 | 0.015066 | 0.015059 | 0.015066 | 0.99776 | -0.018198 | 0.99777 | -0.018281 | 6.848
26 | -0.69457 | -0.294 | 0.69562 | 0.29318 | 0.0010515 | -0.00081794 | 0.021821 | 0.021805 | 0.021821 | 0.99777 | -0.018281 | 0.9994 | -0.0032771 | 10.3911
27 | 0.36454 | 0.17407 | -0.36453 | -0.17521 | 8.8277e-06 | -0.0011412 | 0.011701 | 0.011716 | 0.011716 | 0.99661 | -0.011942 | 0.99658 | -0.011736 | 5.3252
28 | 2.054 | 0.90866 | -2.0528 | -0.91339 | 0.0012161 | -0.0047357 | 0.065058 | 0.065117 | 0.065117 | 0.99661 | -0.011942 | 0.99605 | -0.0077732 | 29.5988
29 | 2.0528 | 0.91339 | -2.0526 | -0.91409 | 0.00017996 | -0.00069952 | 0.065117 | 0.065126 | 0.065126 | 0.99605 | -0.0077732 | 0.99597 | -0.0071505 | 29.6029
30 | 1.8695 | 0.82542 | -1.8598 | -0.82118 | 0.009692 | 0.0042456 | 0.059233 | 0.059255 | 0.059255 | 0.99597 | -0.0071505 | 0.99045 | -0.053217 | 28.2166
31 | 0.09387 | 0.044125 | -0.09387 | -0.045463 | 6.8382e-07 | -0.001338 | 0.0030045 | 0.0030212 | 0.0030212 | 0.99658 | -0.011736 | 0.99658 | -0.011675 | 1.3733
32 | 0.93972 | 0.44518 | -0.93964 | -0.44672 | 7.952e-05 | -0.0015359 | 0.030102 | 0.030122 | 0.030122 | 0.99718 | -0.017439 | 0.9971 | -0.016735 | 13.6917
33 | 0.29116 | 0.14014 | -0.29116 | -0.14101 | 4.318e-06 | -0.00087497 | 0.0093551 | 0.0093661 | 0.0093661 | 0.9971 | -0.016735 | 0.99709 | -0.016607 | 4.2573
34 | 0.64848 | 0.30658 | -0.64845 | -0.30783 | 3.0565e-05 | -0.0012501 | 0.020767 | 0.020782 | 0.020782 | 0.9971 | -0.016735 | 0.99706 | -0.016345 | 9.4465
35 | 0.5154 | 0.24339 | -0.51539 | -0.24434 | 1.4541e-05 | -0.00094429 | 0.016503 | 0.016514 | 0.016514 | 0.99706 | -0.016345 | 0.99703 | -0.016111 | 7.5065
36 | 0.51539 | 0.24434 | -0.51537 | -0.24543 | 1.6852e-05 | -0.0010926 | 0.016514 | 0.016528 | 0.016528 | 0.99703 | -0.016111 | 0.997 | -0.015839 | 7.5127
37 | -0.066356 | -0.032138 | 0.066367 | 0.030669 | 1.0359e-05 | -0.0014688 | 0.0021534 | 0.0021349 | 0.0021534 | 0.9884 | -0.058271 | 0.98856 | -0.057152 | 1.0254
38 | -0.40611 | -0.19521 | 0.40614 | 0.19512 | 3.0185e-05 | -9.5274e-05 | 0.013158 | 0.013156 | 0.013158 | 0.98856 | -0.057152 | 0.98864 | -0.056648 | 6.2657
39 | -0.24171 | -0.11707 | 0.24172 | 0.11513 | 6.5731e-06 | -0.0019364 | 0.0077765 | 0.0077522 | 0.0077765 | 0.99697 | -0.015606 | 0.997 | -0.015839 | 3.5348
40 | 0.27365 | 0.1303 | -0.27364 | -0.13039 | 1.1304e-05 | -9.0656e-05 | 0.0087758 | 0.008777 | 0.008777 | 0.997 | -0.015839 | 0.99696 | -0.016128 | 4.1795
41 | 0.27364 | 0.13039 | -0.27364 | -0.1307 | 1.3469e-06 | -0.00031025 | 0.008777 | 0.0087809 | 0.0087809 | 0.99696 | -0.016128 | 0.99695 | -0.016087 | 3.9913
42 | 0.16873 | 0.079886 | -0.16872 | -0.080325 | 7.2211e-07 | -0.00043864 | 0.0054055 | 0.005411 | 0.005411 | 0.99695 | -0.016087 | 0.99695 | -0.016051 | 2.4595
43 | 0.088698 | 0.041566 | -0.088697 | -0.042958 | 6.3377e-07 | -0.0013917 | 0.0028364 | 0.0028537 | 0.0028537 | 0.99695 | -0.016051 | 0.99694 | -0.015991 | 1.2971
44 | 0.65073 | 0.2818 | -0.65066 | -0.28451 | 6.7043e-05 | -0.0027165 | 0.020692 | 0.020724 | 0.020724 | 0.9893 | -0.061794 | 0.98921 | -0.061106 | 9.4199
45 | 0.65066 | 0.28451 | -0.65026 | -0.30044 | 0.00039763 | -0.015928 | 0.020724 | 0.020916 | 0.020916 | 0.98921 | -0.061106 | 0.98864 | -0.056648 | 9.5072

## res_trafo
| p_hv_mw | q_hv_mvar | p_lv_mw | q_lv_mvar | pl_mw | ql_mvar | i_hv_ka | i_lv_ka | vm_hv_pu | va_hv_degree | vm_lv_pu | va_lv_degree | loading_percent
0 | 2.6518e-14 | 1.7507e-14 | 0.013999 | 0.0105 | 0.013999 | 0.0105 | 1.6678e-16 | 0.00050517 | 0.99997 | 149.9981 | 1 | 0 | 0.069998

## res_ext_grid
| p_mw | q_mvar
0 | 5.6296 | 2.5326

## res_load
| p_mw | q_mvar
0 | 0.26466 | 0.12818
1 | 0.2969 | 0.14379
2 | 0.24407 | 0.11821
3 | 0.35572 | 0.17228
4 | 0.4027 | 0.19504
5 | 0.13915 | 0.067396
6 | 0.081732 | 0.039585
7 | 0.1124 | 0.054439
8 | 0.28935 | 0.14014
9 | 0.21075 | 0.10207
10 | 0.31075 | 0.1505
11 | 0.34034 | 0.16483
12 | 0.18308 | 0.088672
13 | 0.27066 | 0.13109
14 | 0.29116 | 0.14101
15 | 0.13304 | 0.064436
16 | 0.29506 | 0.14291
17 | 0.09387 | 0.045463
18 | 0.066356 | 0.032138
19 | 0.33974 | 0.16454
20 | 0.24171 | 0.11707
21 | 0.10492 | 0.050813
22 | 0.080027 | 0.038759
23 | 0.088697 | 0.042958
24 | 0.35073 | 0.16987

## dtypes
| element | column | dtype
0 | bus | name | object
1 | bus | vn_kv | float64
2 | bus | type | object
3 | bus | zone | object
4 | bus | in_service | bool
5 | load | name | object
6 | load | bus | uint32
7 | load | p_mw | float64
8 | load | q_mvar | float64
9 | load | const_z_percent | float64
10 | load | const_i_percent | float64
11 | load | sn_mva | float64
12 | load | scaling | float64
13 | load | in_service | bool
14 | load | type | object
15 | ext_grid | name | object
16 | ext_grid | bus | uint32
17 | ext_grid | vm_pu | float64
18 | ext_grid | va_degree | float64
19 | ext_grid | slack_weight | float64
20 | ext_grid | in_service | bool
21 | line | name | object
22 | line | std_type | object
23 | line | from_bus | uint32
24 | line | to_bus | uint32
25 | line | length_km | float64
26 | line | r_ohm_per_km | float64
27 | line | x_ohm_per_km | float64
28 | line | c_nf_per_km | float64
29 | line | g_us_per_km | float64
30 | line | max_i_ka | float64
31 | line | df | float64
32 | line | parallel | uint32
33 | line | type | object
34 | line | in_service | bool
35 | trafo | name | object
36 | trafo | std_type | object
37 | trafo | hv_bus | uint32
38 | trafo | lv_bus | uint32
39 | trafo | sn_mva | float64
40 | trafo | vn_hv_kv | float64
41 | trafo | vn_lv_kv | float64
42 | trafo | vk_percent | float64
43 | trafo | vkr_percent | float64
44 | trafo | pfe_kw | float64
45 | trafo | i0_percent | float64
46 | trafo | shift_degree | float64
47 | trafo | tap_side | object
48 | trafo | tap_neutral | int32
49 | trafo | tap_min | int32
50 | trafo | tap_max | int32
51 | trafo | tap_step_percent | float64
52 | trafo | tap_step_degree | float64
53 | trafo | tap_pos | int32
54 | trafo | tap_phase_shifter | bool
55 | trafo | parallel | uint32
56 | trafo | df | float64
57 | trafo | in_service | bool
58 | bus_geodata | x | float64
59 | bus_geodata | y | float64
60 | bus_geodata | coords | object
61 | res_bus | vm_pu | float64
62 | res_bus | va_degree | float64
63 | res_bus | p_mw | float64
64 | res_bus | q_mvar | float64
65 | res_line | p_from_mw | float64
66 | res_line | q_from_mvar | float64
67 | res_line | p_to_mw | float64
68 | res_line | q_to_mvar | float64
69 | res_line | pl_mw | float64
70 | res_line | ql_mvar | float64
71 | res_line | i_from_ka | float64
72 | res_line | i_to_ka | float64
73 | res_line | i_ka | float64
74 | res_line | vm_from_pu | float64
75 | res_line | va_from_degree | float64
76 | res_line | vm_to_pu | float64
77 | res_line | va_to_degree | float64
78 | res_line | loading_percent | float64
79 | res_trafo | p_hv_mw | float64
80 | res_trafo | q_hv_mvar | float64
81 | res_trafo | p_lv_mw | float64
82 | res_trafo | q_lv_mvar | float64
83 | res_trafo | pl_mw | float64
84 | res_trafo | ql_mvar | float64
85 | res_trafo | i_hv_ka | float64
86 | res_trafo | i_lv_ka | float64
87 | res_trafo | vm_hv_pu | float64
88 | res_trafo | va_hv_degree | float64
89 | res_trafo | vm_lv_pu | float64
90 | res_trafo | va_lv_degree | float64
91 | res_trafo | loading_percent | float64
92 | res_ext_grid | p_mw | float64
93 | res_ext_grid | q_mvar | float64
94 | res_load | p_mw | float64
95 | res_load | q_mvar | float64

## parameters
| version | format_version | converged | OPF_converged | name | f_hz | sn_mva
0 | 2.14.6 | 2.14.0 | TRUE | FALSE |  | 50 | 1